## Sheet1
wp_header.wpno_i | start_date | end_date | wp_header.ac_operator | wp_header.ac_model | wp_header.projectno | WP | SEQ | WO | wo_header.type | DES | wo_text_action.workstep_linkno_i | Workstep | wo_text_action.header | wo_text_action.text | action_date | action_time | wo_text_action.sign_performed | Reason
342753 | 2025-10-01 | 2025-10-22 | HVN | B787 | HVN-B/HC25-2 | A879-121025-CHK-Y06 | 1.1 | 7759496 | S |  | 6748344 | 1 |  | DONE SATIS | 2025-10-22 | 02:47 | VAE03250 | Valid
342753 | 2025-10-01 | 2025-10-22 | HVN | B787 | HVN-B/HC25-2 | A879-121025-CHK-Y06 | 2.1 | 5625326 | PD |  | 3797639 | 1 |  | PERFORMED WORK STEP `FWD LARGE CARGO DOOR ACTUATORS AND MECHANISMS LUBRICATE THE FWD LARGE CARGO DOOR ACTUATORS AND...` | 2025-10-04 | 08:56 | VAE03617 | Valid
342753 | 2025-10-01 | 2025-10-22 | HVN | B787 | HVN-B/HC25-2 | A879-121025-CHK-Y06 | 2.2 | 7498323 | PD |  | 6342282 | 1 |  | PERFORMED WORK STEP `AFT LARGE CARGO DOOR ACTUATORS AND MECHANISMS LUBRICATE THE AFT LARGE CARGO DOOR ACTUATORS AND...` | 2025-10-04 | 08:58 | VAE03617 | Valid
342753 | 2025-10-01 | 2025-10-22 | HVN | B787 | HVN-B/HC25-2 | A879-121025-CHK-Y06 | 2.3 | 7498533 | PD |  | 6342492 | 1 |  | PERFORMED WORK STEP `AREAS UNDER THE REMOTE POWER DISTRIBUTION UNIT 41 AND 42 RESTORATION (CLEANING) OF AREAS UNDER...` | 2025-10-03 | 08:22 | VAE03095 | Valid
342753 | 2025-10-01 | 2025-10-22 | HVN | B787 | HVN-B/HC25-2 | A879-121025-CHK-Y06 | 2.4 | 7498536 | PD |  | 6342495 | 1 |  | PERFORMED WORK STEP `FORWARD EE COOLING OVERRIDE DUCT INSPECT (GENERAL VISUAL) THE FORWARD EE COOLING OVERRIDE DUCT...` | 2025-10-03 | 07:56 | VAE03617 | Valid
342753 | 2025-10-01 | 2025-10-22 | HVN | B787 | HVN-B/HC25-2 | A879-121025-CHK-Y06 | 2.5 | 7498537 | PD |  | 6342496 | 1 |  | PERFORMED WORK STEP `AFT EE COOLING OVERRIDE DUCT INSPECT (GENERAL VISUAL) THE AFT EE COOLING OVERRIDE DUCT, FROM T...` | 2025-10-03 | 08:03 | VAE03617 | Valid
342753 | 2025-10-01 | 2025-10-22 | HVN | B787 | HVN-B/HC25-2 | A879-121025-CHK-Y06 | 2.6 | 7498538 | PD |  | 6342497 | 1 |  | PERFORMED WORK STEP `FORWARD EE COOLING OVERRIDE SWITCH OPERATIONALLY CHECK THE FORWARD EE COOLING OVERRIDE SWITCH....` | 2025-10-17 | 02:32 | VAE03240 | Valid
342753 | 2025-10-01 | 2025-10-22 | HVN | B787 | HVN-B/HC25-2 | A879-121025-CHK-Y06 | 2.7 | 7498539 | PD |  | 6342498 | 1 |  | PERFORMED WORK STEP `AFT EE COOLING OVERRIDE SWITCH OPERATIONALLY CHECK THE AFT EE COOLING OVERRIDE SWITCH. NOTE: ...` | 2025-10-17 | 02:33 | VAE03240 | Valid
342753 | 2025-10-01 | 2025-10-22 | HVN | B787 | HVN-B/HC25-2 | A879-121025-CHK-Y06 | 2.8 | 7498540 | PD |  | 6342499 | 1 |  | PERFORMED WORK STEP `MANUAL CONTROL OF THE CABIN PRESSURE OUTFLOW VALVES OPERATIONALLY CHECK THE MANUAL CONTROL OF ...` | 2025-10-14 | 07:41 | VAE02854 | Valid
342753 | 2025-10-01 | 2025-10-22 | HVN | B787 | HVN-B/HC25-2 | A879-121025-CHK-Y06 | 2.9 | 7498542 | PD |  | 6342501 | 1 |  | PERFORMED WORK STEP `LEFT CONDITIONED AIR CHECK VALVE INSPECT (DETAILED) THE LEFT CONDITIONED AIR CHECK VALVE. NOT...` | 2025-10-08 | 10:15 | VAE03602 | Valid
342753 | 2025-10-01 | 2025-10-22 | HVN | B787 | HVN-B/HC25-2 | A879-121025-CHK-Y06 | 2.10 | 7498543 | PD |  | 6342502 | 1 |  | PERFORMED WORK STEP `RIGHT CONDITIONED AIR CHECK VALVE INSPECT (DETAILED) THE RIGHT CONDITIONED AIR CHECK VALVE. I...` | 2025-10-08 | 10:17 | VAE03617 | Valid
342753 | 2025-10-01 | 2025-10-22 | HVN | B787 | HVN-B/HC25-2 | A879-121025-CHK-Y06 | 2.11 | 7498600 | PD |  | 6342559 | 1 |  | PERFORMED WORK STEP `FORWARD EE COOLING OVERRIDE VALVE INSPECT (SPECIAL DETAILED) BY BORESCOPE THE FORWARD EE COOLI...` | 2025-10-14 | 07:04 | VAE02854 | Valid
342753 | 2025-10-01 | 2025-10-22 | HVN | B787 | HVN-B/HC25-2 | A879-121025-CHK-Y06 | 2.12 | 7498601 | PD |  | 6342560 | 1 |  | PERFORMED WORK STEP `AFT EE COOLING OVERRIDE VALVE INSPECT (SPECIAL DETAILED) BY BORESCOPE THE AFT EE COOLING OVERR...` | 2025-10-14 | 07:05 | VAE02854 | Valid
342753 | 2025-10-01 | 2025-10-22 | HVN | B787 | HVN-B/HC25-2 | A879-121025-CHK-Y06 | 2.13 | 7498603 | PD |  | 6342562 | 1 |  | PERFORMED WORK STEP `STATIC DISCHARGERS INSPECT (GENERAL VISUAL) STATIC DISCHARGERS.` | 2025-10-05 | 08:43 | VAE02736 | Valid
342753 | 2025-10-01 | 2025-10-22 | HVN | B787 | HVN-B/HC25-2 | A879-121025-CHK-Y06 | 2.14 | 5689822 | PD |  | 3862135 | 1 |  | PERFORMED WORK STEP `EMERGENCY EVACUATION SIGNAL SYSTEM OPERATIONALLY CHECK THE EMERGENCY EVACUATION SIGNAL SYSTEM.` | 2025-10-02 | 08:41 | VAE02736 | Valid
342753 | 2025-10-01 | 2025-10-22 | HVN | B787 | HVN-B/HC25-2 | A879-121025-CHK-Y06 | 2.15 | 5695163 | PD |  | 3867476 | 1 |  | PERFORMED WORK STEP `NON TEXTILE FLOOR COVERING REPLACEMENT INSPECT NON-TEXTILE FLOOR COVERING AND REPLACE IF NECES...` | 2025-10-19 | 02:31 | VAE02838 | Valid
342753 | 2025-10-01 | 2025-10-22 | HVN | B787 | HVN-B/HC25-2 | A879-121025-CHK-Y06 | 2.16 | 7498473 | PD |  | 6342432 | 1 |  | PERFORMED WORK STEP `INNER COLUMN TORQUE TUBE INSPECT (SPECIAL DETAILED) INNER COLUMN TORQUE TUBE FOR CRACKS AND ST...` | 2025-10-14 | 07:02 | VAE02854 | Valid
342753 | 2025-10-01 | 2025-10-22 | HVN | B787 | HVN-B/HC25-2 | A879-121025-CHK-Y06 | 2.17 | 7498476 | PD |  | 6342435 | 1 |  | PERFORMED WORK STEP `FLAP LEVER FRICTION ELEMENT FUNCTIONALLY CHECK THE FLAP LEVER FRICTION ELEMENT INTERVAL NOTE:...` | 2025-10-18 | 07:02 | VAE03617 | Valid
342753 | 2025-10-01 | 2025-10-22 | HVN | B787 | HVN-B/HC25-2 | A879-121025-CHK-Y06 | 2.18 | 7498479 | PD |  | 6342438 | 1 |  | PERFORMED WORK STEP `RUDDER DIRECTIONAL CONTROL SYSTEM MECHAN INSPECT (GENERAL VISUAL) THE RUDDER CONTROL SYSTEM ME...` | 2025-10-16 | 07:00 | VAE02379 | Valid
342753 | 2025-10-01 | 2025-10-22 | HVN | B787 | HVN-B/HC25-2 | A879-121025-CHK-Y06 | 2.19 | 5674753 | PD |  | 3847066 | 1 |  | PERFORMED WORK STEP `PRIMARY FLIGHT COMPUTER DISCONNECT SWITC OPERATIONALLY CHECK THE PRIMARY FLIGHT COMPUTER DISCO...` | 2025-10-20 | 07:50 | VAE00742 | Valid
342753 | 2025-10-01 | 2025-10-22 | HVN | B787 | HVN-B/HC25-2 | A879-121025-CHK-Y06 | 2.20 | 7498492 | PD |  | 6342451 | 1 |  | PERFORMED WORK STEP `FLAP/SLAT ALTERNATE CONTROL SYSTEM OPERATIONALLY CHECK THE FLAP/SLAT ALTERNATE CONTROL SYSTEM` | 2025-10-20 | 03:36 | VAE02854 | Valid
342753 | 2025-10-01 | 2025-10-22 | HVN | B787 | HVN-B/HC25-2 | A879-121025-CHK-Y06 | 2.21 | 7498508 | PD |  | 6342467 | 1 |  | PERFORMED WORK STEP `WING TRAILING EDGE FLAP POWER DRIVE UNIT OPERATIONALLY CHECK THE TRAILING EDGE FLAP POWER DRIV...` | 2025-10-20 | 03:14 | VAE02854 | Valid
342753 | 2025-10-01 | 2025-10-22 | HVN | B787 | HVN-B/HC25-2 | A879-121025-CHK-Y06 | 2.22 | 5672343 | PD |  | 3844656 | 1 |  | PERFORMED WORK STEP `APU FUEL SUPPLY LINE SHROUD FUNCTIONALLY CHECK THE AUXILIARY POWER UNIT (APU) FUEL SUPPLY LINE...` | 2025-10-14 | 06:50 | VAE03234 | Valid
342753 | 2025-10-01 | 2025-10-22 | HVN | B787 | HVN-B/HC25-2 | A879-121025-CHK-Y06 | 2.23 | 5677279 | PD |  | 3849592 | 1 |  | PERFORMED WORK STEP `BRAKE PEDAL BUS MECHANISM INSPECT (DETAILED) THE BRAKE PEDAL BUS MECHANISM CONTROL PATH FOR CR...` | 2025-10-04 | 07:34 | VAE02589 | Valid
342753 | 2025-10-01 | 2025-10-22 | HVN | B787 | HVN-B/HC25-2 | A879-121025-CHK-Y06 | 2.24 | 5677560 | PD |  | 3849873 | 1 |  | PERFORMED WORK STEP `NOSE LANDING GEAR AND NOSE LANDING GEAR EXTERNAL - ZONAL (GV): NOSE LANDING GEAR AND NOSE LAND...` | 2025-10-03 | 07:42 | VAE02589 | Valid
342753 | 2025-10-01 | 2025-10-22 | HVN | B787 | HVN-B/HC25-2 | A879-121025-CHK-Y06 | 2.25 | 5677767 | PD |  | 3850080 | 1 |  | PERFORMED WORK STEP `LEFT MAIN LANDING GEAR AND LANDING GEAR EXTERNAL - ZONAL (GV): LEFT MAIN LANDING GEAR AND LAND...` | 2025-10-03 | 07:43 | VAE02589 | Valid
342753 | 2025-10-01 | 2025-10-22 | HVN | B787 | HVN-B/HC25-2 | A879-121025-CHK-Y06 | 2.26 | 5677997 | PD |  | 3850310 | 1 |  | PERFORMED WORK STEP `RIGHT MAIN LANDING GEAR AND LANDING GEAR EXTERNAL - ZONAL (GV): RIGHT MAIN LANDING GEAR AND LA...` | 2025-10-03 | 07:43 | VAE02589 | Valid
342753 | 2025-10-01 | 2025-10-22 | HVN | B787 | HVN-B/HC25-2 | A879-121025-CHK-Y06 | 2.27 | 5706930 | PD |  | 3879243 | 1 |  | PERFORMED WORK STEP `BULK CARGO COMPARTMENT DOOR EXTERNAL - DETAILED: BULK CARGO COMPARTMENT DOOR BULK CARGO COMPAR...` | 2025-10-03 | 07:58 | VAE03617 | Valid
342753 | 2025-10-01 | 2025-10-22 | HVN | B787 | HVN-B/HC25-2 | A879-121025-CHK-Y06 | 2.28 | 5707060 | PD |  | 3879373 | 1 |  | PERFORMED WORK STEP `FORWARD LARGE CARGO COMPARTMENT DOOR EXTERNAL - DETAILED: FORWARD LARGE CARGO COMPARTMENT DOOR...` | 2025-10-03 | 08:08 | VAE03617 | Valid
342753 | 2025-10-01 | 2025-10-22 | HVN | B787 | HVN-B/HC25-2 | A879-121025-CHK-Y06 | 2.29 | 5707198 | PD |  | 3879511 | 1 |  | PERFORMED WORK STEP `AFT LARGE CARGO COMPARTMENT DOOR EXTERNAL - DETAILED: AFT LARGE CARGO COMPARTMENT DOOR AFT LAR...` | 2025-10-03 | 08:01 | VAE03617 | Valid
342753 | 2025-10-01 | 2025-10-22 | HVN | B787 | HVN-B/HC25-2 | A879-121025-CHK-Y06 | 2.30 | 5707628 | PD |  | 3879941 | 1 |  | PERFORMED WORK STEP `UPPER HALF OF FUSELAGE, LEFT SIDE (PASSE EXTERNAL - DETAILED: UPPER HALF OF FUSELAGE, LEFT SID...` | 2025-10-02 | 08:01 | VAE00708 | Valid
342753 | 2025-10-01 | 2025-10-22 | HVN | B787 | HVN-B/HC25-2 | A879-121025-CHK-Y06 | 2.31 | 5707709 | PD |  | 3880022 | 1 |  | PERFORMED WORK STEP `UPPER HALF OF FUSELAGE, LEFT SIDE (PASSE EXTERNAL - DETAILED: UPPER HALF OF FUSELAGE, LEFT SID...` | 2025-10-02 | 07:56 | VAE00708 | Valid
342753 | 2025-10-01 | 2025-10-22 | HVN | B787 | HVN-B/HC25-2 | A879-121025-CHK-Y06 | 2.32 | 5707794 | PD |  | 3880107 | 1 |  | PERFORMED WORK STEP `UPPER HALF OF FUSELAGE, LEFT SIDE (PASSE EXTERNAL - DETAILED: UPPER HALF OF FUSELAGE, LEFT SID...` | 2025-10-02 | 07:55 | VAE00708 | Valid
342753 | 2025-10-01 | 2025-10-22 | HVN | B787 | HVN-B/HC25-2 | A879-121025-CHK-Y06 | 2.33 | 5707868 | PD |  | 3880181 | 1 |  | PERFORMED WORK STEP `UPPER HALF OF FUSELAGE, LEFT SIDE (PASSE EXTERNAL - DETAILED: UPPER HALF OF FUSELAGE, LEFT SID...` | 2025-10-02 | 07:57 | VAE00708 | Valid
342753 | 2025-10-01 | 2025-10-22 | HVN | B787 | HVN-B/HC25-2 | A879-121025-CHK-Y06 | 2.34 | 5708244 | PD |  | 3880557 | 1 |  | PERFORMED WORK STEP `UPPER HALF OF FUSELAGE, RIGHT SIDE (PASS EXTERNAL - DETAILED: UPPER HALF OF FUSELAGE, RIGHT SI...` | 2025-10-02 | 07:58 | VAE00708 | Valid
342753 | 2025-10-01 | 2025-10-22 | HVN | B787 | HVN-B/HC25-2 | A879-121025-CHK-Y06 | 2.35 | 5708297 | PD |  | 3880610 | 1 |  | PERFORMED WORK STEP `UPPER HALF OF FUSELAGE, RIGHT SIDE (PASS EXTERNAL - DETAILED: UPPER HALF OF FUSELAGE, RIGHT SI...` | 2025-10-02 | 07:59 | VAE00708 | Valid
342753 | 2025-10-01 | 2025-10-22 | HVN | B787 | HVN-B/HC25-2 | A879-121025-CHK-Y06 | 2.36 | 5708368 | PD |  | 3880681 | 1 |  | PERFORMED WORK STEP `UPPER HALF OF FUSELAGE, RIGHT SIDE (PASS EXTERNAL - DETAILED: UPPER HALF OF FUSELAGE, RIGHT SI...` | 2025-10-02 | 07:59 | VAE00708 | Valid
342753 | 2025-10-01 | 2025-10-22 | HVN | B787 | HVN-B/HC25-2 | A879-121025-CHK-Y06 | 2.37 | 5708428 | PD |  | 3880741 | 1 |  | PERFORMED WORK STEP `UPPER HALF OF FUSELAGE, RIGHT SIDE (PASS EXTERNAL - DETAILED: UPPER HALF OF FUSELAGE, RIGHT SI...` | 2025-10-02 | 08:02 | VAE00708 | Valid
342753 | 2025-10-01 | 2025-10-22 | HVN | B787 | HVN-B/HC25-2 | A879-121025-CHK-Y06 | 2.38 | 5649636 | PD |  | 3821949 | 1 |  | PERFORMED WORK STEP `FORWARD CARGO COMPARTMENT, RIGHT EXTERNAL - DETAILED: FORWARD CARGO COMPARTMENT, RIGHT FORWARD...` | 2025-10-03 | 08:07 | VAE03617 | Valid
342753 | 2025-10-01 | 2025-10-22 | HVN | B787 | HVN-B/HC25-2 | A879-121025-CHK-Y06 | 2.39 | 5650724 | PD |  | 3823037 | 1 |  | PERFORMED WORK STEP `AFT CARGO COMPARTMENT&AREA BELOW AFT CAR EXTERNAL - DETAILED: AFT CARGO COMPARTMENT&AREA BELOW...` | 2025-10-03 | 08:06 | VAE03617 | Valid
342753 | 2025-10-01 | 2025-10-22 | HVN | B787 | HVN-B/HC25-2 | A879-121025-CHK-Y06 | 2.40 | 5650944 | PD |  | 3823257 | 1 |  | PERFORMED WORK STEP `BULK CARGO COMPARTMENT, AREA BELOW BULK EXTERNAL - DETAILED: BULK CARGO COMPARTMENT, AREA BELO...` | 2025-10-03 | 08:00 | VAE03617 | Valid
342753 | 2025-10-01 | 2025-10-22 | HVN | B787 | HVN-B/HC25-2 | A879-121025-CHK-Y06 | 2.41 | 5651821 | PD |  | 3824134 | 1 |  | PERFORMED WORK STEP `PASSENGER COMPARTMENT, LEFT EXTERNAL - DETAILED: PASSENGER COMPARTMENT, LEFT PASSENGER COMPART...` | 2025-10-02 | 08:00 | VAE00708 | Valid
342753 | 2025-10-01 | 2025-10-22 | HVN | B787 | HVN-B/HC25-2 | A879-121025-CHK-Y06 | 2.42 | 5652155 | PD |  | 3824468 | 1 |  | PERFORMED WORK STEP `PASSENGER COMPARTMENT, RIGHT EXTERNAL - DETAILED: PASSENGER COMPARTMENT, RIGHT PASSENGER COMPA...` | 2025-10-02 | 08:18 | VAE02854 | Valid
342753 | 2025-10-01 | 2025-10-22 | HVN | B787 | HVN-B/HC25-2 | A879-121025-CHK-Y06 | 2.43 | 5653347 | PD |  | 3825660 | 1 |  | PERFORMED WORK STEP `PASSENGER COMPARTMENT, LEFT EXTERNAL - DETAILED: PASSENGER COMPARTMENT, LEFT PASSENGER COMPART...` | 2025-10-02 | 08:18 | VAE02854 | Valid
342753 | 2025-10-01 | 2025-10-22 | HVN | B787 | HVN-B/HC25-2 | A879-121025-CHK-Y06 | 2.44 | 5653675 | PD |  | 3825988 | 1 |  | PERFORMED WORK STEP `PASSENGER COMPARTMENT, RIGHT EXTERNAL - DETAILED: PASSENGER COMPARTMENT, RIGHT PASSENGER COMPA...` | 2025-10-02 | 08:17 | VAE02854 | Valid
342753 | 2025-10-01 | 2025-10-22 | HVN | B787 | HVN-B/HC25-2 | A879-121025-CHK-Y06 | 2.45 | 5654636 | PD |  | 3826949 | 1 |  | PERFORMED WORK STEP `NOSE LANDING GEAR WHEEL WELL - AS VIEWED INTERNAL - ZONAL (GV): NOSE LANDING GEAR WHEEL WELL -...` | 2025-10-04 | 07:23 | VAE02589 | Valid
342753 | 2025-10-01 | 2025-10-22 | HVN | B787 | HVN-B/HC25-2 | A879-121025-CHK-Y06 | 2.46 | 5655979 | PD |  | 3828292 | 1 |  | PERFORMED WORK STEP `LEFT MAIN LANDING GEAR WHEEL WELL - AS V INTERNAL - ZONAL (GV): LEFT MAIN LANDING GEAR WHEEL W...` | 2025-10-04 | 07:25 | VAE02589 | Valid
342753 | 2025-10-01 | 2025-10-22 | HVN | B787 | HVN-B/HC25-2 | A879-121025-CHK-Y06 | 2.47 | 5656206 | PD |  | 3828519 | 1 |  | PERFORMED WORK STEP `RIGHT MAIN LANDING GEAR WHEEL - AS VIEWE INTERNAL - ZONAL (GV): RIGHT MAIN LANDING GEAR WHEEL ...` | 2025-10-04 | 07:25 | VAE02589 | Valid
342753 | 2025-10-01 | 2025-10-22 | HVN | B787 | HVN-B/HC25-2 | A879-121025-CHK-Y06 | 2.48 | 5661851 | PD |  | 3834164 | 1 |  | PERFORMED WORK STEP `APU COMPARTMENT INTERNAL - ZONAL (GV): APU COMPARTMENT PERFORM AN INTERNAL ZONAL INSPECTION (G...` | 2025-10-04 | 03:09 | VAE02481 | Valid
342753 | 2025-10-01 | 2025-10-22 | HVN | B787 | HVN-B/HC25-2 | A879-121025-CHK-Y06 | 2.49 | 5786575 | PD |  | 3958888 | 1 |  | PERFORMED WORK STEP `FORWARD AND AFT PYLON AND AFT PYLON FAIR FUNCTIONAL CHECK OF THE FORWARD AND AFT PYLON AND AFT...` | 2025-10-12 | 08:16 | VAE03610 | Valid
342753 | 2025-10-01 | 2025-10-22 | HVN | B787 | HVN-B/HC25-2 | A879-121025-CHK-Y06 | 2.50 | 7498309 | PD |  | 6342268 | 1 |  | PERFORMED WORK STEP `FORWARD AND AFT PYLON AND AFT PYLON FAIRING DRAINS FUNCTIONAL CHECK OF THE FORWARD AND AFT PYL...` | 2025-10-12 | 08:20 | VAE03610 | Valid
342753 | 2025-10-01 | 2025-10-22 | HVN | B787 | HVN-B/HC25-2 | A879-121025-CHK-Y06 | 2.51 | 5787793 | PD |  | 3960106 | 1 |  | PERFORMED WORK STEP `FORWARD NACELLE STRUT FAIRING - LEFT NAC INTERNAL - ZONAL (GV): FORWARD NACELLE STRUT FAIRING ...` | 2025-10-12 | 08:45 | VAE02481 | Valid
342753 | 2025-10-01 | 2025-10-22 | HVN | B787 | HVN-B/HC25-2 | A879-121025-CHK-Y06 | 2.52 | 7498311 | PD |  | 6342270 | 1 |  | PERFORMED WORK STEP `FORWARD TORQUE BOX - LEFT NACELLE STRUT EXTERNAL - ZONAL (GV): FORWARD TORQUE BOX - LEFT NACEL...` | 2025-10-07 | 03:45 | VAE02481 | Valid
342753 | 2025-10-01 | 2025-10-22 | HVN | B787 | HVN-B/HC25-2 | A879-121025-CHK-Y06 | 2.53 | 5788027 | PD |  | 3960340 | 1 |  | PERFORMED WORK STEP `FORWARD TORQUE BOX - LEFT NACELLE STRUT INTERNAL - ZONAL (GV): FORWARD TORQUE BOX - LEFT NACEL...` | 2025-10-07 | 03:44 | VAE02481 | Valid
342753 | 2025-10-01 | 2025-10-22 | HVN | B787 | HVN-B/HC25-2 | A879-121025-CHK-Y06 | 2.54 | 5788137 | PD |  | 3960450 | 1 |  | PERFORMED WORK STEP `AFT TORQUE BOX - LEFT NACELLE STRUT EXTERNAL - ZONAL (GV): AFT TORQUE BOX - LEFT NACELLE STRUT...` | 2025-10-07 | 03:44 | VAE02481 | Valid
342753 | 2025-10-01 | 2025-10-22 | HVN | B787 | HVN-B/HC25-2 | A879-121025-CHK-Y06 | 2.55 | 5788225 | PD |  | 3960538 | 1 |  | PERFORMED WORK STEP `AFT TORQUE BOX - LEFT NACELLE STRUT INTERNAL - ZONAL (GV): AFT TORQUE BOX - LEFT NACELLE STRUT...` | 2025-10-07 | 03:48 | VAE02481 | Valid
342753 | 2025-10-01 | 2025-10-22 | HVN | B787 | HVN-B/HC25-2 | A879-121025-CHK-Y06 | 2.56 | 5788328 | PD |  | 3960641 | 1 |  | PERFORMED WORK STEP `AFT NACELLE STRUT FAIRING - LEFT NACELLE STRUT INTERNAL - ZONAL (GV): AFT NACELLE STRUT FAIRIN...` | 2025-10-04 | 07:32 | VAE03591 | Valid
342753 | 2025-10-01 | 2025-10-22 | HVN | B787 | HVN-B/HC25-2 | A879-121025-CHK-Y06 | 2.57 | 5788545 | PD |  | 3960858 | 1 |  | PERFORMED WORK STEP `FORWARD NACELLE STRUT FAIRING - RIGHT NA INTERNAL - ZONAL (GV): FORWARD NACELLE STRUT FAIRING ...` | 2025-10-12 | 01:00 | VAE03591 | Valid
342753 | 2025-10-01 | 2025-10-22 | HVN | B787 | HVN-B/HC25-2 | A879-121025-CHK-Y06 | 2.58 | 5788659 | PD |  | 3960972 | 1 |  | PERFORMED WORK STEP `FORWARD TORQUE BOX - RIGHT NACELLE STRUT EXTERNAL - ZONAL (GV): FORWARD TORQUE BOX - RIGHT NAC...` | 2025-10-07 | 07:30 | VAE03591 | Valid
342753 | 2025-10-01 | 2025-10-22 | HVN | B787 | HVN-B/HC25-2 | A879-121025-CHK-Y06 | 2.59 | 5788760 | PD |  | 3961073 | 1 |  | PERFORMED WORK STEP `FORWARD TORQUE BOX - RIGHT NACELLE STRUT INTERNAL - ZONAL (GV): FORWARD TORQUE BOX - RIGHT NAC...` | 2025-10-07 | 07:28 | VAE03591 | Valid
342753 | 2025-10-01 | 2025-10-22 | HVN | B787 | HVN-B/HC25-2 | A879-121025-CHK-Y06 | 2.60 | 5788868 | PD |  | 3961181 | 1 |  | PERFORMED WORK STEP `AFT TORQUE BOX - RIGHT NACELLE STRUT EXTERNAL - ZONAL (GV): AFT TORQUE BOX - RIGHT NACELLE STR...` | 2025-10-07 | 07:31 | VAE03591 | Valid
342753 | 2025-10-01 | 2025-10-22 | HVN | B787 | HVN-B/HC25-2 | A879-121025-CHK-Y06 | 2.61 | 5788983 | PD |  | 3961296 | 1 |  | PERFORMED WORK STEP `AFT TORQUE BOX - RIGHT NACELLE STRUT INTERNAL - ZONAL (GV): AFT TORQUE BOX - RIGHT NACELLE STR...` | 2025-10-07 | 07:32 | VAE03591 | Valid
342753 | 2025-10-01 | 2025-10-22 | HVN | B787 | HVN-B/HC25-2 | A879-121025-CHK-Y06 | 2.62 | 5739760 | PD |  | 3912073 | 1 |  | PERFORMED WORK STEP `VERTICAL STABILIZER, FRONT SPAR TO REAR EXTERNAL - SPECIAL DETAILED: VERTICAL STABILIZER, FRON...` | 2025-10-19 | 01:00 | VAE03591 | Valid
342753 | 2025-10-01 | 2025-10-22 | HVN | B787 | HVN-B/HC25-2 | A879-121025-CHK-Y06 | 2.63 | 7498435 | PD |  | 6342395 | 1 |  | PERFORMED WORK STEP `LEADING EDGE TO FRONT SPAR - INBOARD OF THE NACELLE STRUT - LEFT WING INTERNAL - ZONAL (GV): L...` | 2025-10-15 | 01:18 | VAE01348 | Valid
342753 | 2025-10-01 | 2025-10-22 | HVN | B787 | HVN-B/HC25-2 | A879-121025-CHK-Y06 | 2.64 | 7498436 | PD |  | 6342396 | 1 |  | PERFORMED WORK STEP `LEADING EDGE TO FRONT SPAR UPPER AND LOWER WING -INBOARD EXTERNAL - ZONAL (GV): LEADING EDGE T...` | 2025-10-08 | 01:48 | VAE02373 | Valid
342753 | 2025-10-01 | 2025-10-22 | HVN | B787 | HVN-B/HC25-2 | A879-121025-CHK-Y06 | 2.65 | 7498437 | PD |  | 6342397 | 1 |  | PERFORMED WORK STEP `SLATS NUMBER 1-6 EXTERNAL - ZONAL (GV): SLATS NUMBER 1-6 PERFORM AN EXTERNAL ZONAL INSPECTION...` | 2025-10-08 | 01:46 | VAE02373 | Valid
342753 | 2025-10-01 | 2025-10-22 | HVN | B787 | HVN-B/HC25-2 | A879-121025-CHK-Y06 | 2.66 | 7498443 | PD |  | 6342403 | 1 |  | PERFORMED WORK STEP `KRUEGER SEAL FLAP/NACELLE GAP COVER AREA - LEFT WING INTERNAL - ZONAL (GV): KRUEGER SEAL FLAP/...` | 2025-10-15 | 01:31 | VAE01348 | Valid
342753 | 2025-10-01 | 2025-10-22 | HVN | B787 | HVN-B/HC25-2 | A879-121025-CHK-Y06 | 2.67 | 7498448 | PD |  | 6342406 | 1 |  | PERFORMED WORK STEP `UPPER AND LOWER KRUEGER SEAL FLAP/NACELLE GAP COVER AREA - LEFT WING EXTERNAL - ZONAL (GV): UP...` | 2025-10-08 | 01:45 | VAE01348 | Valid
342753 | 2025-10-01 | 2025-10-22 | HVN | B787 | HVN-B/HC25-2 | A879-121025-CHK-Y06 | 2.68 | 7498449 | PD |  | 6342407 | 1 |  | PERFORMED WORK STEP `LEADING EDGE TO FRONT SPAR UPPER AND LOWER WING EXTERNAL - ZONAL (GV): LEADING EDGE TO FRONT S...` | 2025-10-08 | 01:45 | VAE01348 | Valid
342753 | 2025-10-01 | 2025-10-22 | HVN | B787 | HVN-B/HC25-2 | A879-121025-CHK-Y06 | 2.69 | 7498450 | PD |  | 6342408 | 1 |  | PERFORMED WORK STEP `LEADING EDGE TO FRONT SPAR - OUTBOARD OF NACELLE STRUT - LEFT WING INTERNAL - ZONAL (GV): LEAD...` | 2025-10-15 | 01:32 | VAE01348 | Valid
342753 | 2025-10-01 | 2025-10-22 | HVN | B787 | HVN-B/HC25-2 | A879-121025-CHK-Y06 | 2.70 | 7498458 | PD |  | 6342416 | 1 |  | PERFORMED WORK STEP `WING TIP UPPER AND LOWER SURFACES OUTBOARD OF RIB 39 - LEFT WING EXTERNAL - ZONAL (GV): WING T...` | 2025-10-08 | 01:44 | VAE01348 | Valid
342753 | 2025-10-01 | 2025-10-22 | HVN | B787 | HVN-B/HC25-2 | A879-121025-CHK-Y06 | 2.71 | 7498459 | PD |  | 6342417 | 1 |  | PERFORMED WORK STEP `WING TIP OUTBOARD OF CLOSURE RIB - LEFT WING INTERNAL - ZONAL (GV): WING TIP OUTBOARD OF CLOSU...` | 2025-10-09 | 08:18 | VAE01348 | Valid
342753 | 2025-10-01 | 2025-10-22 | HVN | B787 | HVN-B/HC25-2 | A879-121025-CHK-Y06 | 2.72 | 7498460 | PD |  | 6342419 | 1 |  | PERFORMED WORK STEP `AREA AFT OF REAR SPAR TO LANDING GEAR SUPPORT BEAM UPPER EXTERNAL - ZONAL (GV): AREA AFT OF RE...` | 2025-10-15 | 01:20 | VAE01348 | Valid
342753 | 2025-10-01 | 2025-10-22 | HVN | B787 | HVN-B/HC25-2 | A879-121025-CHK-Y06 | 2.73 | 7498461 | PD |  | 6342420 | 1 |  | PERFORMED WORK STEP `AREA AFT OF REAR SPAR TO LANDING GEAR SUPPORT BEAM - LEFT WING INTERNAL - ZONAL (GV): AREA AFT...` | 2025-10-15 | 01:21 | VAE01348 | Valid
342753 | 2025-10-01 | 2025-10-22 | HVN | B787 | HVN-B/HC25-2 | A879-121025-CHK-Y06 | 2.74 | 7498462 | PD |  | 6342421 | 1 |  | PERFORMED WORK STEP `UPPER AND LOWER WING AREA FROM THE LANDING GEAR SUPPORT BEAM EXTERNAL - ZONAL (GV): UPPER AND ...` | 2025-10-15 | 01:33 | VAE01348 | Valid
342753 | 2025-10-01 | 2025-10-22 | HVN | B787 | HVN-B/HC25-2 | A879-121025-CHK-Y06 | 2.75 | 7498463 | PD |  | 6342422 | 1 |  | PERFORMED WORK STEP `WING AREA FROM THE LANDING GEAR SUPPORT BEAM TO THE TRAILING EDGE INTERNAL - ZONAL (GV): WING ...` | 2025-10-09 | 08:19 | VAE01348 | Valid
342753 | 2025-10-01 | 2025-10-22 | HVN | B787 | HVN-B/HC25-2 | A879-121025-CHK-Y06 | 2.76 | 7498464 | PD |  | 6342423 | 1 |  | PERFORMED WORK STEP `SPOILERS NUMBER 1-7 EXTERNAL - ZONAL (GV): SPOILERS NUMBER 1-7 PERFORM AN EXTERNAL ZONAL INSP...` | 2025-10-08 | 01:43 | VAE01348 | Valid
342753 | 2025-10-01 | 2025-10-22 | HVN | B787 | HVN-B/HC25-2 | A879-121025-CHK-Y06 | 2.77 | 7498465 | PD |  | 6342424 | 1 |  | PERFORMED WORK STEP `INBOARD TRAILING EDGE FLAP - LEFT WING EXTERNAL - ZONAL (GV): INBOARD TRAILING EDGE FLAP - LEF...` | 2025-10-08 | 01:42 | VAE01348 | Valid
342753 | 2025-10-01 | 2025-10-22 | HVN | B787 | HVN-B/HC25-2 | A879-121025-CHK-Y06 | 2.78 | 7498466 | PD |  | 6342425 | 1 |  | PERFORMED WORK STEP `FLAPERON - LEFT WING EXTERNAL - ZONAL (GV): FLAPERON - LEFT WING PERFORM AN EXTERNAL ZONAL IN...` | 2025-10-08 | 01:41 | VAE01348 | Valid
342753 | 2025-10-01 | 2025-10-22 | HVN | B787 | HVN-B/HC25-2 | A879-121025-CHK-Y06 | 2.79 | 7498467 | PD |  | 6342426 | 1 |  | PERFORMED WORK STEP `REAR SPAR TO TRAILING EDGE UPPER AND LOWER WING EXTERNAL - ZONAL (GV): REAR SPAR TO TRAILING E...` | 2025-10-08 | 01:40 | VAE01348 | Valid
342753 | 2025-10-01 | 2025-10-22 | HVN | B787 | HVN-B/HC25-2 | A879-121025-CHK-Y06 | 2.80 | 7498468 | PD |  | 6342427 | 1 |  | PERFORMED WORK STEP `REAR SPAR TO TRAILING EDGE - LEFT WING INTERNAL - ZONAL (GV): REAR SPAR TO TRAILING EDGE - LEF...` | 2025-10-09 | 08:20 | VAE01348 | Valid
342753 | 2025-10-01 | 2025-10-22 | HVN | B787 | HVN-B/HC25-2 | A879-121025-CHK-Y06 | 2.81 | 7498557 | PD |  | 6342516 | 1 |  | PERFORMED WORK STEP `LEADING EDGE TO FRONT SPAR -INBOARD OF THE NACELLE STRUT - RIGHT WING INTERNAL - ZONAL (GV): L...` | 2025-10-15 | 01:28 | VAE02589 | Valid
342753 | 2025-10-01 | 2025-10-22 | HVN | B787 | HVN-B/HC25-2 | A879-121025-CHK-Y06 | 2.82 | 7498558 | PD |  | 6342517 | 1 |  | PERFORMED WORK STEP `LEADING EDGE TO FRONT SPAR UPPER AND LOWER WING - INBOARD EXTERNAL - ZONAL (GV): LEADING EDGE ...` | 2025-10-08 | 03:53 | VAE02589 | Valid
342753 | 2025-10-01 | 2025-10-22 | HVN | B787 | HVN-B/HC25-2 | A879-121025-CHK-Y06 | 2.83 | 7498559 | PD |  | 6342518 | 1 |  | PERFORMED WORK STEP `SLATS NUMBER 7-12 EXTERNAL - ZONAL (GV): SLATS NUMBER 7-12 PERFORM AN EXTERNAL ZONAL INSPECTI...` | 2025-10-08 | 03:51 | VAE02589 | Valid
342753 | 2025-10-01 | 2025-10-22 | HVN | B787 | HVN-B/HC25-2 | A879-121025-CHK-Y06 | 2.84 | 7498565 | PD |  | 6342524 | 1 |  | PERFORMED WORK STEP `KRUEGER SEAL FLAP/NACELLE GAP COVER AREA - RIGHT WING INTERNAL - ZONAL (GV): KRUEGER SEAL FLAP...` | 2025-10-15 | 01:29 | VAE02589 | Valid
342753 | 2025-10-01 | 2025-10-22 | HVN | B787 | HVN-B/HC25-2 | A879-121025-CHK-Y06 | 2.85 | 7498566 | PD |  | 6342525 | 1 |  | PERFORMED WORK STEP `UPPER AND LOWER KRUEGER SEAL FLAP/NACELLE GAP COVER AREA - RIGHT WING EXTERNAL - ZONAL (GV): U...` | 2025-10-08 | 03:51 | VAE02589 | Valid
342753 | 2025-10-01 | 2025-10-22 | HVN | B787 | HVN-B/HC25-2 | A879-121025-CHK-Y06 | 2.86 | 7498567 | PD |  | 6342526 | 1 |  | PERFORMED WORK STEP `LEADING EDGE TO FRONT SPAR UPPER AND LOWER WING - OUTBOARD EXTERNAL - ZONAL (GV): LEADING EDGE...` | 2025-10-08 | 03:50 | VAE02589 | Valid
342753 | 2025-10-01 | 2025-10-22 | HVN | B787 | HVN-B/HC25-2 | A879-121025-CHK-Y06 | 2.87 | 7498568 | PD |  | 6342527 | 1 |  | PERFORMED WORK STEP `LEADING EDGE TO FRONT SPAR - OUTBOARD OF NACELLE STRUT - RIGHT WING INTERNAL - ZONAL (GV): LEA...` | 2025-10-08 | 03:50 | VAE02589 | Valid
342753 | 2025-10-01 | 2025-10-22 | HVN | B787 | HVN-B/HC25-2 | A879-121025-CHK-Y06 | 2.88 | 7498576 | PD |  | 6342535 | 1 |  | PERFORMED WORK STEP `WING TIP UPPER AND LOWER SURFACES OUTBOARD OF RIB 39 - RIGHT WING TIP EXTERNAL - ZONAL (GV): W...` | 2025-10-08 | 03:49 | VAE02589 | Valid
342753 | 2025-10-01 | 2025-10-22 | HVN | B787 | HVN-B/HC25-2 | A879-121025-CHK-Y06 | 2.89 | 7498577 | PD |  | 6342536 | 1 |  | PERFORMED WORK STEP `WING TIP OUTBOARD OF CLOSURE RIB - RIGHT WING INTERNAL - ZONAL (GV): WING TIP OUTBOARD OF CLOS...` | 2025-10-15 | 01:28 | VAE02589 | Valid
342753 | 2025-10-01 | 2025-10-22 | HVN | B787 | HVN-B/HC25-2 | A879-121025-CHK-Y06 | 2.90 | 7498578 | PD |  | 6342537 | 1 |  | PERFORMED WORK STEP `AREA AFT OF REAR SPAR TO LANDING GEAR SUPPORT BEAM UPPER EXTERNAL - ZONAL (GV): AREA AFT OF RE...` | 2025-10-08 | 03:48 | VAE02589 | Valid
342753 | 2025-10-01 | 2025-10-22 | HVN | B787 | HVN-B/HC25-2 | A879-121025-CHK-Y06 | 2.91 | 7498579 | PD |  | 6342538 | 1 |  | PERFORMED WORK STEP `AREA AFT OF REAR SPAR TO LANDING GEAR SUPPORT BEAM - RIGHT WING INTERNAL - ZONAL (GV): AREA AF...` | 2025-10-15 | 01:27 | VAE02589 | Valid
342753 | 2025-10-01 | 2025-10-22 | HVN | B787 | HVN-B/HC25-2 | A879-121025-CHK-Y06 | 2.92 | 7498580 | PD |  | 6342539 | 1 |  | PERFORMED WORK STEP `UPPER AND LOWER WING AREA FROM THE LANDING GEAR SUPPORT BEAM EXTERNAL - ZONAL (GV): UPPER AND ...` | 2025-10-02 | 07:12 | VAE02589 | Valid
342753 | 2025-10-01 | 2025-10-22 | HVN | B787 | HVN-B/HC25-2 | A879-121025-CHK-Y06 | 2.93 | 7498581 | PD |  | 6342540 | 1 |  | PERFORMED WORK STEP `WING AREA FROM THE LANDING GEAR SUPPORT BEAM INTERNAL - ZONAL (GV): WING AREA FROM THE LANDING...` | 2025-10-15 | 01:25 | VAE02589 | Valid
342753 | 2025-10-01 | 2025-10-22 | HVN | B787 | HVN-B/HC25-2 | A879-121025-CHK-Y06 | 2.94 | 7498582 | PD |  | 6342541 | 1 |  | PERFORMED WORK STEP `SPOILERS NUMBERS 8-14 EXTERNAL - ZONAL (GV): SPOILERS NUMBERS 8-14 PERFORM AN EXTERNAL ZONAL ...` | 2025-10-08 | 03:48 | VAE02589 | Valid
342753 | 2025-10-01 | 2025-10-22 | HVN | B787 | HVN-B/HC25-2 | A879-121025-CHK-Y06 | 2.95 | 5789662 | PD |  | 3961975 | 1 |  | PERFORMED WORK STEP `INBOARD TRAILING EDGE FLAP - RIGHT WING EXTERNAL - ZONAL (GV): INBOARD TRAILING EDGE FLAP - RI...` | 2025-10-08 | 03:47 | VAE02589 | Valid
342753 | 2025-10-01 | 2025-10-22 | HVN | B787 | HVN-B/HC25-2 | A879-121025-CHK-Y06 | 2.96 | 5789766 | PD |  | 3962079 | 1 |  | PERFORMED WORK STEP `FLAPERON - RIGHT WING EXTERNAL - ZONAL (GV): FLAPERON - RIGHT WING PERFORM AN EXTERNAL ZONAL I...` | 2025-10-08 | 03:46 | VAE02589 | Valid
342753 | 2025-10-01 | 2025-10-22 | HVN | B787 | HVN-B/HC25-2 | A879-121025-CHK-Y06 | 2.97 | 5789874 | PD |  | 3962187 | 1 |  | PERFORMED WORK STEP `REAR SPAR TO TRAILING EDGE UPPER AND LOW EXTERNAL - ZONAL (GV): REAR SPAR TO TRAILING EDGE UPP...` | 2025-10-08 | 03:45 | VAE02589 | Valid
342753 | 2025-10-01 | 2025-10-22 | HVN | B787 | HVN-B/HC25-2 | A879-121025-CHK-Y06 | 2.98 | 5789980 | PD |  | 3962293 | 1 |  | PERFORMED WORK STEP `REAR SPAR TO TRAILING EDGE - RIGHT WING INTERNAL - ZONAL (GV): REAR SPAR TO TRAILING EDGE - RI...` | 2025-10-15 | 01:25 | VAE02589 | Valid
342753 | 2025-10-01 | 2025-10-22 | HVN | B787 | HVN-B/HC25-2 | A879-121025-CHK-Y06 | 2.99 | 7498659 | PD |  | 6342618 | 1 |  | PERFORMED WORK STEP `THRUST REVERSER BULLNOSE SEAL INSPECT (GENERAL VISUAL) THRUST REVERSER BULLNOSE SEAL FOR CONDI...` | 2025-10-03 | 07:02 | VAE02373 | Valid
342753 | 2025-10-01 | 2025-10-22 | HVN | B787 | HVN-B/HC25-2 | A879-121025-CHK-Y06 | 2.100 | 7498660 | PD |  | 6342619 | 1 |  | PERFORMED WORK STEP `THRUST REVERSER BULLNOSE SEAL INSPECT (GENERAL VISUAL) THRUST REVERSER BULLNOSE SEAL FOR CONDI...` | 2025-10-03 | 07:38 | VAE00725 | Valid
342753 | 2025-10-01 | 2025-10-22 | HVN | B787 | HVN-B/HC25-2 | A879-121025-CHK-Y06 | 2.101 | 7498661 | PD |  | 6342620 | 1 |  | PERFORMED WORK STEP `THRUST REVERSER INNER V-BLADE INSPECT (GENERAL VISUAL) THRUST REVERSER INNER V-BLADE FOR CONDI...` | 2025-10-02 | 07:30 | VAE00521 | Valid
342753 | 2025-10-01 | 2025-10-22 | HVN | B787 | HVN-B/HC25-2 | A879-121025-CHK-Y06 | 2.102 | 7498662 | PD |  | 6342621 | 1 |  | PERFORMED WORK STEP `THRUST REVERSER INNER V-BLADE INSPECT (GENERAL VISUAL) THRUST REVERSER INNER V-BLADE FOR CONDI...` | 2025-10-02 | 07:28 | VAE02481 | Valid
342753 | 2025-10-01 | 2025-10-22 | HVN | B787 | HVN-B/HC25-2 | A879-121025-CHK-Y06 | 2.103 | 7498663 | PD |  | 6342622 | 1 |  | PERFORMED WORK STEP `THRUST REVERSER FIRE SEALS INSPECT (GENERAL VISUAL) THRUST REVERSER FIRE SEALS ON THE LEFT ENG...` | 2025-10-04 | 03:07 | VAE00521 | Valid
342753 | 2025-10-01 | 2025-10-22 | HVN | B787 | HVN-B/HC25-2 | A879-121025-CHK-Y06 | 2.104 | 7498664 | PD |  | 6342623 | 1 |  | PERFORMED WORK STEP `THRUST REVERSER FIRE SEALS INSPECT (GENERAL VISUAL) THRUST REVERSER FIRE SEALS ON THE RIGHT EN...` | 2025-10-04 | 03:25 | VAE02481 | Valid
342753 | 2025-10-01 | 2025-10-22 | HVN | B787 | HVN-B/HC25-2 | A879-121025-CHK-Y06 | 2.105 | 7498665 | PD |  | 6342624 | 1 |  | PERFORMED WORK STEP `THRUST REVERSER INTERNAL FIXED STRUCTURE THERMAL PROTECTION INSPECT (GENERAL VISUAL) THRUST RE...` | 2025-10-02 | 07:30 | VAE00521 | Valid
342753 | 2025-10-01 | 2025-10-22 | HVN | B787 | HVN-B/HC25-2 | A879-121025-CHK-Y06 | 2.106 | 7498666 | PD |  | 6342625 | 1 |  | PERFORMED WORK STEP `THRUST REVERSER INTERNAL FIXED STRUCTURE THERMAL PROTECTION INSPECT (GENERAL VISUAL) THRUST RE...` | 2025-10-02 | 07:25 | VAE02481 | Valid
342753 | 2025-10-01 | 2025-10-22 | HVN | B787 | HVN-B/HC25-2 | A879-121025-CHK-Y06 | 2.107 | 7498667 | PD |  | 6342626 | 1 |  | PERFORMED WORK STEP `TRANSLATING SLEEVE HOOK LATCHES AND SHEAR PINS INSPECT (GENERAL VISUAL) TRANSLATING SLEEVE HOO...` | 2025-10-01 | 07:42 | VAE02481 | Valid
342753 | 2025-10-01 | 2025-10-22 | HVN | B787 | HVN-B/HC25-2 | A879-121025-CHK-Y06 | 2.108 | 7498668 | PD |  | 6342627 | 1 |  | PERFORMED WORK STEP `TRANSLATING SLEEVE HOOK LATCHES AND SHEAR PINS INSPECT (GENERAL VISUAL) TRANSLATING SLEEVE HOO...` | 2025-10-01 | 07:44 | VAE02481 | Valid
342753 | 2025-10-01 | 2025-10-22 | HVN | B787 | HVN-B/HC25-2 | A879-121025-CHK-Y06 | 2.109 | 7498669 | PD |  | 6342628 | 1 |  | PERFORMED WORK STEP `THRUST REVERSER LOCKING ACTUATORS AND TRACK LOCK OPERATIONALLY CHECK THE THRUST REVERSER LOCKI...` | 2025-10-03 | 07:00 | VAE03591 | Valid
342753 | 2025-10-01 | 2025-10-22 | HVN | B787 | HVN-B/HC25-2 | A879-121025-CHK-Y06 | 2.110 | 7498670 | PD |  | 6342629 | 1 |  | PERFORMED WORK STEP `THRUST REVERSER LOCKING ACTUATORS AND TRACK LOCK OPERATIONALLY CHECK THE THRUST REVERSER LOCKI...` | 2025-10-03 | 07:42 | VAE00725 | Valid
342753 | 2025-10-01 | 2025-10-22 | HVN | B787 | HVN-B/HC25-2 | A879-121025-CHK-Y06 | 2.111 | 7498673 | PD |  | 6342632 | 1 |  | PERFORMED WORK STEP `THRUST REVERSER COWL HINGES LEFT ENGINE INSPECT (GENERAL VISUAL) THRUST REVERSER COWL HINGES F...` | 2025-10-10 | 08:02 | VAE02481 | Valid
342753 | 2025-10-01 | 2025-10-22 | HVN | B787 | HVN-B/HC25-2 | A879-121025-CHK-Y06 | 2.112 | 7498674 | PD |  | 6342633 | 1 |  | PERFORMED WORK STEP `THRUST REVERSER COWL HINGES RIGHT ENGINE INSPECT (GENERAL VISUAL) THRUST REVERSER COWL HINGES ...` | 2025-10-10 | 08:01 | VAE02481 | Valid
342753 | 2025-10-01 | 2025-10-22 | HVN | B787 | HVN-B/HC25-2 | A879-121025-CHK-Y06 | 2.113 | 7498324 | PD |  | 6342283 | 1 |  | PERFORMED WORK STEP `BULK CARGO DOOR LATCH MECHANISM LUBRICATE THE BULK CARGO DOOR LATCH MECHANISM INCLUDING EXTERN...` | 2025-10-04 | 08:57 | VAE03617 | Valid
342753 | 2025-10-01 | 2025-10-22 | HVN | B787 | HVN-B/HC25-2 | A879-121025-CHK-Y06 | 2.114 | 7498374 | PD |  | 6342334 | 1 |  | PERFORMED WORK STEP `LIGHTNING/HIRF PROTECTION COMPONENTS - MAIN LANDING GEAR, LEFT FUNCTIONALLY CHECK THE LIGHTNIN...` | 2025-10-10 | 09:11 | VAE02476 | Valid
342753 | 2025-10-01 | 2025-10-22 | HVN | B787 | HVN-B/HC25-2 | A879-121025-CHK-Y06 | 2.115 | 7498375 | PD |  | 6342335 | 1 |  | PERFORMED WORK STEP `LIGHTNING/HIRF PROTECTION COMPONENTS - MAIN LANDING GEAR, RIGHT FUNCTIONALLY CHECK THE LIGHTNI...` | 2025-10-19 | 09:25 | VAE02476 | Valid
342753 | 2025-10-01 | 2025-10-22 | HVN | B787 | HVN-B/HC25-2 | A879-121025-CHK-Y06 | 2.116 | 7498392 | PD |  | 6342352 | 1 |  | PERFORMED WORK STEP `FORWARD EE BAY AND AREA FORWARD AND ABOVE THE NLG WHEEL WELL RESTORATION (CLEANING) OF THE FOR...` | 2025-10-01 | 08:11 | VAE02476 | Valid
342753 | 2025-10-01 | 2025-10-22 | HVN | B787 | HVN-B/HC25-2 | A879-121025-CHK-Y06 | 2.117 | 7498393 | PD |  | 6342353 | 1 |  | PERFORMED WORK STEP `FORWARD EE COMPARTMENT AND AREA FORWARD AND ABOVE THE NLG WHEEL INSPECT (DETAILED) THE FORWARD...` | 2025-10-07 | 08:23 | VAE00256 | Valid
342753 | 2025-10-01 | 2025-10-22 | HVN | B787 | HVN-B/HC25-2 | A879-121025-CHK-Y06 | 2.118 | 7498395 | PD |  | 6342355 | 1 |  | PERFORMED WORK STEP `AREA BELOW THE FORWARD CARGO COMPARTMENT FLOOR PANELS INSPECT (GENERAL VISUAL) WIRING AND CONN...` | 2025-10-06 | 08:40 | VAE02736 | Valid
342753 | 2025-10-01 | 2025-10-22 | HVN | B787 | HVN-B/HC25-2 | A879-121025-CHK-Y06 | 2.119 | 7498396 | PD |  | 6342356 | 1 |  | PERFORMED WORK STEP `AREAS BELOW THE FORWARD CARGO COMPARTMENT FLOOR RESTORATION (CLEANING) OF THE AREA BELOW THE F...` | 2025-10-05 | 08:41 | VAE02736 | Valid
342753 | 2025-10-01 | 2025-10-22 | HVN | B787 | HVN-B/HC25-2 | A879-121025-CHK-Y06 | 2.120 | 7498397 | PD |  | 6342357 | 1 |  | PERFORMED WORK STEP `ENVIRONMENTAL CONTROL SYSTEM DISTRIBUTION BAY RESTORATION (CLEANING) OF THE ENVIRONMENTAL CONT...` | 2025-10-03 | 08:02 | VAE03617 | Valid
342753 | 2025-10-01 | 2025-10-22 | HVN | B787 | HVN-B/HC25-2 | A879-121025-CHK-Y06 | 2.121 | 7498401 | PD |  | 6342361 | 1 |  | PERFORMED WORK STEP `AFT EE COMPARTMENT RESTORATION (CLEANING) OF THE AFT EE COMPARTMENT TO REDUCE THE ACCUMULATION...` | 2025-10-02 | 08:37 | VAE02736 | Valid
342753 | 2025-10-01 | 2025-10-22 | HVN | B787 | HVN-B/HC25-2 | A879-121025-CHK-Y06 | 2.122 | 7498402 | PD |  | 6342362 | 1 |  | PERFORMED WORK STEP `AFT EE COMPARTMENT POWER FEEDER TERMINAL CONNECTIONS INSPECT (DETAILED) THE AFT EE COMPARTMENT...` | 2025-10-04 | 07:15 | VAE02589 | Valid
342753 | 2025-10-01 | 2025-10-22 | HVN | B787 | HVN-B/HC25-2 | A879-121025-CHK-Y06 | 2.123 | 7498404 | PD |  | 6342364 | 1 |  | PERFORMED WORK STEP `AREAS BELOW THE AFT CARGO COMPARTMENT FLOOR PANELS RESTORATION (CLEANING) OF THE AREAS BELOW T...` | 2025-10-05 | 09:30 | VAE03611 | Valid
342753 | 2025-10-01 | 2025-10-22 | HVN | B787 | HVN-B/HC25-2 | A879-121025-CHK-Y06 | 2.124 | 7498405 | PD |  | 6342365 | 1 |  | PERFORMED WORK STEP `AREA BELOW THE AFT CARGO COMPARTMENT FLOOR PANELS INSPECT (GENERAL VISUAL) WIRING AND CONNECTE...` | 2025-10-06 | 08:39 | VAE02736 | Valid
342753 | 2025-10-01 | 2025-10-22 | HVN | B787 | HVN-B/HC25-2 | A879-121025-CHK-Y06 | 2.125 | 7498408 | PD |  | 6342368 | 1 |  | PERFORMED WORK STEP `AREAS BELOW BULK CARGO COMPARTMENT FLOOR PANELS RESTORATION (CLEANING) OF THE AREA BELOW BULK ...` | 2025-10-05 | 09:29 | VAE03611 | Valid
342753 | 2025-10-01 | 2025-10-22 | HVN | B787 | HVN-B/HC25-2 | A879-121025-CHK-Y06 | 2.126 | 7498500 | PD |  | 6342459 | 1 |  | PERFORMED WORK STEP `APU COMPARTMENT INSPECT (GENERAL VISUAL) WIRING AND CONNECTED EWIS IN THE APU COMPARTMENT. (EZ...` | 2025-10-06 | 08:37 | VAE02736 | Valid
342753 | 2025-10-01 | 2025-10-22 | HVN | B787 | HVN-B/HC25-2 | A879-121025-CHK-Y06 | 2.127 | 7498505 | PD |  | 6342464 | 1 |  | PERFORMED WORK STEP `FORWARD LEFT NACELLE STRUT FAIRING INSPECT (GENERAL VISUAL) WIRING AND CONNECTED EWIS UNDER TH...` | 2025-10-05 | 09:23 | VAE00741 | Valid
342753 | 2025-10-01 | 2025-10-22 | HVN | B787 | HVN-B/HC25-2 | A879-121025-CHK-Y06 | 2.128 | 7498507 | PD |  | 6342466 | 1 |  | PERFORMED WORK STEP `FORWARD RIGHT NACELLE STRUT FAIRING INSPECT (GENERAL VISUAL) WIRING AND CONNECTED EWIS UNDER T...` | 2025-10-05 | 09:04 | VAE00741 | Valid
342753 | 2025-10-01 | 2025-10-22 | HVN | B787 | HVN-B/HC25-2 | A879-121025-CHK-Y06 | 2.129 | 7498514 | PD |  | 6342473 | 1 |  | PERFORMED WORK STEP `WING LEADING EDGE TO FRONT SPAR - INBOARD - LEFT WING INSPECT (GENERAL VISUAL) WIRING AND CONN...` | 2025-10-19 | 08:32 | VAE00742 | Valid
342753 | 2025-10-01 | 2025-10-22 | HVN | B787 | HVN-B/HC25-2 | A879-121025-CHK-Y06 | 2.130 | 7498515 | PD |  | 6342474 | 1 |  | PERFORMED WORK STEP `WING LEADING EDGE TO FRONT SPAR - INBOARD - RIGHT WING INSPECT (GENERAL VISUAL) WIRING AND CON...` | 2025-10-19 | 07:56 | VAE00256 | Valid
342753 | 2025-10-01 | 2025-10-22 | HVN | B787 | HVN-B/HC25-2 | A879-121025-CHK-Y06 | 2.131 | 7498516 | PD |  | 6342475 | 1 |  | PERFORMED WORK STEP `WING LEADING EDGE TO FRONT SPAR - OUTBOARD - LEFT WING INSPECT (GENERAL VISUAL) WIRING AND CON...` | 2025-10-19 | 07:56 | VAE00256 | Valid
342753 | 2025-10-01 | 2025-10-22 | HVN | B787 | HVN-B/HC25-2 | A879-121025-CHK-Y06 | 2.132 | 7498517 | PD |  | 6342476 | 1 |  | PERFORMED WORK STEP `WING LEADING EDGE TO FRONT SPAR - OUTBOARD - RIGHT WING INSPECT (GENERAL VISUAL) WIRING AND CO...` | 2025-10-05 | 09:26 | VAE00741 | Valid
342753 | 2025-10-01 | 2025-10-22 | HVN | B787 | HVN-B/HC25-2 | A879-121025-CHK-Y06 | 2.133 | 7498518 | PD |  | 6342477 | 1 |  | PERFORMED WORK STEP `WING REAR SPAR TO LANDING GEAR SUPPORT BEAM - LEFT INSPECT (GENERAL VISUAL) WIRING AND CONNECT...` | 2025-10-05 | 08:47 | VAE02736 | Valid
342753 | 2025-10-01 | 2025-10-22 | HVN | B787 | HVN-B/HC25-2 | A879-121025-CHK-Y06 | 2.134 | 7498519 | PD |  | 6342478 | 1 |  | PERFORMED WORK STEP `WING REAR SPAR TO LANDING GEAR SUPPORT BEAM - RIGHT INSPECT (GENERAL VISUAL) WIRING AND CONNEC...` | 2025-10-05 | 09:12 | VAE00741 | Valid
342753 | 2025-10-01 | 2025-10-22 | HVN | B787 | HVN-B/HC25-2 | A879-121025-CHK-Y06 | 2.135 | 7498520 | PD |  | 6342479 | 1 |  | PERFORMED WORK STEP `LANDING GEAR SUPPORT BEAM TO WING TRAILING EDGE - LEFT INSPECT (GENERAL VISUAL) WIRING AND CON...` | 2025-10-19 | 06:59 | VAE02736 | Valid
342753 | 2025-10-01 | 2025-10-22 | HVN | B787 | HVN-B/HC25-2 | A879-121025-CHK-Y06 | 2.136 | 7498521 | PD |  | 6342480 | 1 |  | PERFORMED WORK STEP `LANDING GEAR SUPPORT BEAM TO WING TRAILING EDGE - RIGHT INSPECT (GENERAL VISUAL) WIRING AND CO...` | 2025-10-19 | 07:00 | VAE02736 | Valid
342753 | 2025-10-01 | 2025-10-22 | HVN | B787 | HVN-B/HC25-2 | A879-121025-CHK-Y06 | 2.137 | 7498522 | PD |  | 6342481 | 1 |  | PERFORMED WORK STEP `WING REAR SPAR TO TRAILING EDGE - LEFT INSPECT (GENERAL VISUAL) WIRING AND CONNECTED EWIS IN T...` | 2025-10-19 | 08:33 | VAE00742 | Valid
342753 | 2025-10-01 | 2025-10-22 | HVN | B787 | HVN-B/HC25-2 | A879-121025-CHK-Y06 | 2.138 | 7498523 | PD |  | 6342482 | 1 |  | PERFORMED WORK STEP `WING REAR SPAR TO TRAILING EDGE - RIGHT INSPECT (GENERAL VISUAL) WIRING AND CONNECTED EWIS IN ...` | 2025-10-19 | 08:34 | VAE00742 | Valid
342753 | 2025-10-01 | 2025-10-22 | HVN | B787 | HVN-B/HC25-2 | A879-121025-CHK-Y06 | 2.139 | 7498524 | PD |  | 6342483 | 1 |  | PERFORMED WORK STEP `WING REAR SPAR TO TRAILING EDGE - LEFT INSPECT (GENERAL VISUAL) WIRING AND CONNECTED EWIS IN T...` | 2025-10-17 | 02:43 | VAE02718 | Valid
342753 | 2025-10-01 | 2025-10-22 | HVN | B787 | HVN-B/HC25-2 | A879-121025-CHK-Y06 | 2.140 | 7498525 | PD |  | 6342484 | 1 |  | PERFORMED WORK STEP `WING REAR SPAR TO TRAILING EDGE - RIGHT INSPECT (GENERAL VISUAL) WIRING AND CONNECTED EWIS IN ...` | 2025-10-17 | 08:47 | VAE02736 | Valid
342753 | 2025-10-01 | 2025-10-22 | HVN | B787 | HVN-B/HC25-2 | A879-121025-CHK-Y06 | 2.141 | 7498526 | PD |  | 6342485 | 1 |  | PERFORMED WORK STEP `LEFT MAIN LANDING GEAR INSPECT (GENERAL VISUAL) WIRING AND CONNECTED EWIS IN THE LEFT MAIN LAN...` | 2025-10-04 | 10:14 | VAE00256 | Valid
342753 | 2025-10-01 | 2025-10-22 | HVN | B787 | HVN-B/HC25-2 | A879-121025-CHK-Y06 | 2.142 | 7498527 | PD |  | 6342486 | 1 |  | PERFORMED WORK STEP `RIGHT MAIN LANDING GEAR INSPECT (GENERAL VISUAL) WIRING AND CONNECTED EWIS IN THE RIGHT MAIN L...` | 2025-10-04 | 10:13 | VAE00256 | Valid
342753 | 2025-10-01 | 2025-10-22 | HVN | B787 | HVN-B/HC25-2 | A879-121025-CHK-Y06 | 2.143 | 7498528 | PD |  | 6342487 | 1 |  | PERFORMED WORK STEP `AFT LEFT NACELLE STRUT FAIRING INSPECT (GENERAL VISUAL) WIRING AND CONNECTED EWIS IN THE AFT L...` | 2025-10-04 | 10:15 | VAE00256 | Valid
342753 | 2025-10-01 | 2025-10-22 | HVN | B787 | HVN-B/HC25-2 | A879-121025-CHK-Y06 | 2.144 | 7498529 | PD |  | 6342488 | 1 |  | PERFORMED WORK STEP `AFT RIGHT NACELLE STRUT FAIRING INSPECT (GENERAL VISUAL) WIRING AND CONNECTED EWIS IN THE AFT ...` | 2025-10-04 | 10:19 | VAE00256 | Valid
342753 | 2025-10-01 | 2025-10-22 | HVN | B787 | HVN-B/HC25-2 | A879-121025-CHK-Y06 | 2.145 | 7498530 | PD |  | 6342489 | 1 |  | PERFORMED WORK STEP `LEFT MAIN LANDING GEAR WHEEL WELL INSPECT (GENERAL VISUAL) WIRING AND CONNECTED EWIS IN THE LE...` | 2025-10-04 | 10:17 | VAE00256 | Valid
342753 | 2025-10-01 | 2025-10-22 | HVN | B787 | HVN-B/HC25-2 | A879-121025-CHK-Y06 | 2.146 | 7498531 | PD |  | 6342490 | 1 |  | PERFORMED WORK STEP `RIGHT MAIN LANDING GEAR WHEEL WELL INSPECT (GENERAL VISUAL) WIRING AND CONNECTED EWIS IN THE R...` | 2025-10-04 | 10:21 | VAE00256 | Valid
342753 | 2025-10-01 | 2025-10-22 | HVN | B787 | HVN-B/HC25-2 | A879-121025-CHK-Y06 | 2.147 | 7498532 | PD |  | 6342491 | 1 |  | PERFORMED WORK STEP `FUSELAGE AREA AFT OF THE PRESSURE BULKHEAD INSPECT (GENERAL VISUAL) WIRING AND CONNECTED EWIS ...` | 2025-10-07 | 08:24 | VAE00256 | Valid
342753 | 2025-10-01 | 2025-10-22 | HVN | B787 | HVN-B/HC25-2 | A879-121025-CHK-Y06 | 2.148 | 7498544 | PD |  | 6342503 | 1 |  | PERFORMED WORK STEP `LEFT CAC INLET Y DUCT AND CHECK VALVES INSPECT (DETAILED) THE LEFT CAC INLET Y DUCT AND CHECK ...` | 2025-10-06 | 09:19 | VAE02373 | Valid
342753 | 2025-10-01 | 2025-10-22 | HVN | B787 | HVN-B/HC25-2 | A879-121025-CHK-Y06 | 2.149 | 7498545 | PD |  | 6342504 | 1 |  | PERFORMED WORK STEP `RIGHT CAC INLET Y DUCT AND CHECK VALVES INSPECT (DETAILED) THE RIGHT CAC INLET Y DUCT AND CHEC...` | 2025-10-07 | 08:28 | VAE03611 | Valid
342753 | 2025-10-01 | 2025-10-22 | HVN | B787 | HVN-B/HC25-2 | A879-121025-CHK-Y06 | 2.150 | 7498588 | PD |  | 6342547 | 1 |  | PERFORMED WORK STEP `RETURN AIR GRILLS RESTORE (CLEAN) THE RETURN AIR GRILLS. ACCESS NOTE: IT IS NOT NECESSARY TO ...` | 2025-10-16 | 01:00 | VAE02838 | Valid
342753 | 2025-10-01 | 2025-10-22 | HVN | B787 | HVN-B/HC25-2 | A879-121025-CHK-Y06 | 2.151 | 7498591 | PD |  | 6342550 | 1 |  | PERFORMED WORK STEP `PACK CONTROL UNITS OPERATIONALLY CHECK THE PCUS (PACK CONTROL UNITS) VIA THE BUILT-IN-TEST. I...` | 2025-10-21 | 08:00 | VAE03611 | Valid
342753 | 2025-10-01 | 2025-10-22 | HVN | B787 | HVN-B/HC25-2 | A879-121025-CHK-Y06 | 2.152 | 7498599 | PD |  | 6342558 | 1 |  | PERFORMED WORK STEP `BULK CARGO HEAT INLET FOD SCREEN RESTORE (CLEAN) THE BULK CARGO HEAT INLET FOREIGN OBJECT DAMA...` | 2025-10-11 | 08:00 | VAE03602 | Valid
342753 | 2025-10-01 | 2025-10-22 | HVN | B787 | HVN-B/HC25-2 | A879-121025-CHK-Y06 | 2.153 | 7498602 | PD |  | 6342561 | 1 |  | PERFORMED WORK STEP `AUDIO OVERRIDE SWITCH OPERATIONALLY CHECK THE AUDIO OVERRIDE SWITCH (USE OBS AUDIO SWITCH ON P...` | 2025-10-16 | 08:59 | VAE00256 | Valid
342753 | 2025-10-01 | 2025-10-22 | HVN | B787 | HVN-B/HC25-2 | A879-121025-CHK-Y06 | 2.154 | 7498604 | PD |  | 6342563 | 1 |  | PERFORMED WORK STEP `UNDERWATER LOCATOR DEVICE FUNCTIONALLY CHECK THE UNDERWATER LOCATOR DEVICE. AIRPLANE NOTE: IF...` | 2025-10-03 | 07:21 | VAE03095 | Valid
342753 | 2025-10-01 | 2025-10-22 | HVN | B787 | HVN-B/HC25-2 | A879-121025-CHK-Y06 | 2.155 | 7498650 | PD |  | 6342609 | 1 |  | PERFORMED WORK STEP `SMOKE HOODS VISUALLY CHECK THE SMOKE HOODS FOR SATISFACTORY CONDITION. AIRPLANE NOTE: INCLUDI...` | 2025-10-04 | 08:49 | VAE02838 | Valid
342753 | 2025-10-01 | 2025-10-22 | HVN | B787 | HVN-B/HC25-2 | A879-121025-CHK-Y06 | 2.156 | 5690333 | PD |  | 3862646 | 1 |  | PERFORMED WORK STEP `CRASH AXE VISUALLY CHECK THE CRASH AXE FOR CONDITION AND PRESENCE.` | 2025-10-04 | 08:17 | VAE02838 | Valid
342753 | 2025-10-01 | 2025-10-22 | HVN | B787 | HVN-B/HC25-2 | A879-121025-CHK-Y06 | 2.157 | 5691109 | PD |  | 3863422 | 1 |  | PERFORMED WORK STEP `PASSENGER COMPARTMENT SEATS INSPECT (GENERAL VISUAL) THE PASSENGER SEATS FOR PROPER ATTACHMENT...` | 2025-10-14 | 03:34 | VAE02582 | Valid
342753 | 2025-10-01 | 2025-10-22 | HVN | B787 | HVN-B/HC25-2 | A879-121025-CHK-Y06 | 2.158 | 5691221 | PD |  | 3863534 | 1 |  | PERFORMED WORK STEP `PASSENGER COMPARTMENT SEATS INSPECT (DETAILED) THE PASSENGER SEAT BELTS FOR SECURITY, RIPS, TE...` | 2025-10-16 | 01:00 | VAE02838 | Valid
342753 | 2025-10-01 | 2025-10-22 | HVN | B787 | HVN-B/HC25-2 | A879-121025-CHK-Y06 | 2.159 | 5691320 | PD |  | 3863633 | 1 |  | PERFORMED WORK STEP `FLIGHT ATTENDANT SEAT ATTACHMENT INSPECT (GENERAL VISUAL) THE FLIGHT ATTENDANT SEATS FOR PROPE...` | 2025-10-04 | 08:18 | VAE02838 | Valid
342753 | 2025-10-01 | 2025-10-22 | HVN | B787 | HVN-B/HC25-2 | A879-121025-CHK-Y06 | 2.160 | 5691415 | PD |  | 3863728 | 1 |  | PERFORMED WORK STEP `FLIGHT ATTENDANT SEAT BELTS INSPECT (DETAILED) THE FLIGHT ATTENDANT SEAT BELTS FOR PROPER SECU...` | 2025-10-04 | 08:19 | VAE02838 | Valid
342753 | 2025-10-01 | 2025-10-22 | HVN | B787 | HVN-B/HC25-2 | A879-121025-CHK-Y06 | 2.161 | 5691529 | PD |  | 3863842 | 1 |  | PERFORMED WORK STEP `FLIGHT ATTENDANT SEATS OPERATIONALLY CHECK THE FLIGHT ATTENDANT SEAT RESTRAINT INERTIA REEL` | 2025-10-04 | 08:20 | VAE02838 | Valid
342753 | 2025-10-01 | 2025-10-22 | HVN | B787 | HVN-B/HC25-2 | A879-121025-CHK-Y06 | 2.162 | 5650095 | PD |  | 3822408 | 1 |  | PERFORMED WORK STEP `LAVATORY WASTE COMPARTMENT FIRE BOTTLE INSPECT (DETAILED) THE LAVATORY WASTE COMPARTMENT FIRE ...` | 2025-10-04 | 08:13 | VAE02838 | Valid
342753 | 2025-10-01 | 2025-10-22 | HVN | B787 | HVN-B/HC25-2 | A879-121025-CHK-Y06 | 2.163 | 5650664 | PD |  | 3822977 | 1 |  | PERFORMED WORK STEP `CARGO COMPARTMENT FIRE EXTINGUISHING SYS VISUALLY CHECK THE CARGO COMPARTMENT FIRE EXTINGUISHI...` | 2025-10-03 | 08:04 | VAE03617 | Valid
342753 | 2025-10-01 | 2025-10-22 | HVN | B787 | HVN-B/HC25-2 | A879-121025-CHK-Y06 | 2.164 | 5650841 | PD |  | 3823154 | 1 |  | PERFORMED WORK STEP `CARGO COMPARTMENT FIRE EXTINGUISHING SYS FUNCTIONALLY CHECK THE CARGO COMPARTMENT FIRE EXTINGU...` | 2025-10-12 | 07:49 | VAE00708 | Valid
342753 | 2025-10-01 | 2025-10-22 | HVN | B787 | HVN-B/HC25-2 | A879-121025-CHK-Y06 | 2.165 | 5650959 | PD |  | 3823272 | 1 |  | PERFORMED WORK STEP `CARGO COMPARTMENT FIRE EXTINGUISHING SYS OPERATIONALLY CHECK THE CARGO COMPARTMENT FIRE EXTING...` | 2025-10-17 | 02:31 | VAE03240 | Valid
342753 | 2025-10-01 | 2025-10-22 | HVN | B787 | HVN-B/HC25-2 | A879-121025-CHK-Y06 | 2.166 | 5651077 | PD |  | 3823390 | 1 |  | PERFORMED WORK STEP `CARGO COMPARTMENT FIRE EXTINGUISHING SYS INSPECT (GENERAL VISUAL) THE CARGO FIRE EXTINGUISHING...` | 2025-10-03 | 08:05 | VAE03617 | Valid
342753 | 2025-10-01 | 2025-10-22 | HVN | B787 | HVN-B/HC25-2 | A879-121025-CHK-Y06 | 2.167 | 7498470 | PD |  | 6342429 | 1 |  | PERFORMED WORK STEP `ENGINE FIRE EXTINGUISHING SYSTEM OPERATIONAL CHECK OF THE ENGINE FIRE SWITCHES TO VERIFY SWITC...` | 2025-10-14 | 08:32 | VAE00256 | Valid
342753 | 2025-10-01 | 2025-10-22 | HVN | B787 | HVN-B/HC25-2 | A879-121025-CHK-Y06 | 2.168 | 7498495 | PD |  | 6342454 | 1 |  | PERFORMED WORK STEP `TRAILING EDGE FLAP TORQUE TUBE GUARD VISUALLY CHECK THE LEFT WING TRAILING EDGE FLAP TORQUE TU...` | 2025-10-17 | 02:45 | VAE02718 | Valid
342753 | 2025-10-01 | 2025-10-22 | HVN | B787 | HVN-B/HC25-2 | A879-121025-CHK-Y06 | 2.169 | 7498496 | PD |  | 6342455 | 1 |  | PERFORMED WORK STEP `TRAILING EDGE FLAP TORQUE TUBE GUARD VISUALLY CHECK THE RIGHT WING TRAILING EDGE FLAP TORQUE T...` | 2025-10-15 | 01:30 | VAE02589 | Valid
342753 | 2025-10-01 | 2025-10-22 | HVN | B787 | HVN-B/HC25-2 | A879-121025-CHK-Y06 | 2.170 | 7498510 | PD |  | 6342469 | 1 |  | PERFORMED WORK STEP `WING LEADING EDGE SLAT POWER DRIVE UNIT OPERATIONALLY CHECK THE LEADING EDGE SLAT POWER DRIVE ...` | 2025-10-20 | 03:15 | VAE02854 | Valid
342753 | 2025-10-01 | 2025-10-22 | HVN | B787 | HVN-B/HC25-2 | A879-121025-CHK-Y06 | 2.171 | 5671825 | PD |  | 3844138 | 1 |  | PERFORMED WORK STEP `FUEL SURGE TANK FLAME ARRESTORS INSPECT (GENERAL VISUAL) THE FUEL SURGE TANK FLAME ARRESTORS.` | 2025-10-18 | 07:04 | VAE03612 | Valid
342753 | 2025-10-01 | 2025-10-22 | HVN | B787 | HVN-B/HC25-2 | A879-121025-CHK-Y06 | 2.172 | 5671972 | PD |  | 3844285 | 1 |  | PERFORMED WORK STEP `FUEL SURGE TANK FLAME ARRESTORS INSPECT (GENERAL VISUAL) THE FUEL SURGE TANK FLAME ARRESTORS.` | 2025-10-15 | 01:33 | VAE02589 | Valid
342753 | 2025-10-01 | 2025-10-22 | HVN | B787 | HVN-B/HC25-2 | A879-121025-CHK-Y06 | 2.173 | 5642035 | PD |  | 3814348 | 1 |  | PERFORMED WORK STEP `CENTER HYDRAULIC SYSTEM RESERVOIR AUTO B OPERATIONALLY CHECK THE CENTER HYDRAULIC SYSTEM RESER...` | 2025-10-20 | 02:55 | VAE02718 | Valid
342753 | 2025-10-01 | 2025-10-22 | HVN | B787 | HVN-B/HC25-2 | A879-121025-CHK-Y06 | 2.174 | 5669410 | PD |  | 3841723 | 1 |  | PERFORMED WORK STEP `PRIMARY FLIGHT DISPLAY / MULTI FUNCTION OPERATIONALLY CHECK THE PRIMARY FLIGHT DISPLAY / MULTI...` | 2025-10-16 | 08:57 | VAE00256 | Valid
342753 | 2025-10-01 | 2025-10-22 | HVN | B787 | HVN-B/HC25-2 | A879-121025-CHK-Y06 | 2.175 | 5669533 | PD |  | 3841846 | 1 |  | PERFORMED WORK STEP `AIR DATA / ATTITUDE SELECT SWITCH OPERATIONALLY CHECK THE AIR DATA / ATTITUDE SELECT SWITCH. Z...` | 2025-10-16 | 08:58 | VAE00256 | Valid
342753 | 2025-10-01 | 2025-10-22 | HVN | B787 | HVN-B/HC25-2 | A879-121025-CHK-Y06 | 2.176 | 5669659 | PD |  | 3841972 | 1 |  | PERFORMED WORK STEP `FLIGHT CONTROL INPUT FORCE TRANSDUCERS OPERATIONALLY CHECK THE PRIMARY FLIGHT CONTROL INPUT FO...` | 2025-10-20 | 07:51 | VAE00742 | Valid
342753 | 2025-10-01 | 2025-10-22 | HVN | B787 | HVN-B/HC25-2 | A879-121025-CHK-Y06 | 2.177 | 5669874 | PD |  | 3842187 | 1 |  | PERFORMED WORK STEP `UNDERWATER LOCATOR BEACON OPERATIONALLY CHECK THE UNDERWATER LOCATOR BEACON ON THE ENHANCED AI...` | 2025-10-02 | 08:37 | VAE02476 | Valid
342753 | 2025-10-01 | 2025-10-22 | HVN | B787 | HVN-B/HC25-2 | A879-121025-CHK-Y06 | 2.178 | 5669992 | PD |  | 3842305 | 1 |  | PERFORMED WORK STEP `UNDERWATER LOCATOR BEACON OPERATIONALLY CHECK THE UNDERWATER LOCATOR BEACON ON THE ENHANCED AI...` | 2025-10-02 | 08:39 | VAE02476 | Valid
342753 | 2025-10-01 | 2025-10-22 | HVN | B787 | HVN-B/HC25-2 | A879-121025-CHK-Y06 | 2.179 | 5676223 | PD |  | 3848536 | 1 |  | PERFORMED WORK STEP `MAIN LANDING GEAR SHOCK STRUT FUNCTIONALLY CHECK THE MAIN LANDING GEAR SHOCK STRUT TO VERIFY P...` | 2025-10-04 | 08:18 | VAE03612 | Valid
342753 | 2025-10-01 | 2025-10-22 | HVN | B787 | HVN-B/HC25-2 | A879-121025-CHK-Y06 | 2.180 | 5676337 | PD |  | 3848650 | 1 |  | PERFORMED WORK STEP `MAIN LANDING GEAR SHOCK STRUT FUNCTIONALLY CHECK THE MAIN LANDING GEAR SHOCK STRUT TO VERIFY P...` | 2025-10-04 | 08:16 | VAE03612 | Valid
342753 | 2025-10-01 | 2025-10-22 | HVN | B787 | HVN-B/HC25-2 | A879-121025-CHK-Y06 | 2.181 | 5676548 | PD |  | 3848861 | 1 |  | PERFORMED WORK STEP `SEMI LEVERED GEAR (SLG) HYDRAULIC STRUT SERVICE THE LEFT SEMI LEVERED GEAR (SLG) HYDRAULIC STR...` | 2025-10-18 | 03:32 | VAE02373 | Valid
342753 | 2025-10-01 | 2025-10-22 | HVN | B787 | HVN-B/HC25-2 | A879-121025-CHK-Y06 | 2.182 | 5676594 | PD |  | 3848907 | 1 |  | PERFORMED WORK STEP `SEMI LEVERED GEAR (SLG) HYDRAULIC STRUT SERVICE THE SEMI LEVERED GEAR (SLG) HYDRAULIC STRUT GA...` | 2025-10-18 | 03:27 | VAE02373 | Valid
342753 | 2025-10-01 | 2025-10-22 | HVN | B787 | HVN-B/HC25-2 | A879-121025-CHK-Y06 | 2.183 | 5676843 | PD |  | 3849156 | 1 |  | PERFORMED WORK STEP `NOSE LANDING GEAR SHOCK STRUT FUNCTIONALLY CHECK THE NOSE LANDING GEAR SHOCK STRUT TO VERIFY P...` | 2025-10-04 | 08:20 | VAE03612 | Valid
342753 | 2025-10-01 | 2025-10-22 | HVN | B787 | HVN-B/HC25-2 | A879-121025-CHK-Y06 | 2.184 | 5677141 | PD |  | 3849454 | 1 |  | PERFORMED WORK STEP `LANDING GEAR ALTERNATE EXTEND GEAR RELEA FUNCTIONALLY CHECK THE LANDING GEAR ALTERNATE EXTEND ...` | 2025-10-20 | 14:14 | VAE03250 | Valid
342753 | 2025-10-01 | 2025-10-22 | HVN | B787 | HVN-B/HC25-2 | A879-121025-CHK-Y06 | 2.185 | 5663111 | PD |  | 3835424 | 1 |  | PERFORMED WORK STEP `PASSENGER OXYGEN SYSTEM OPERATIONALLY CHECK THE PASSENGER OXYGEN DOOR LATCH / ACTUATOR INCLUDI...` | 2025-10-14 | 07:07 | VAE03240 | Valid
342753 | 2025-10-01 | 2025-10-22 | HVN | B787 | HVN-B/HC25-2 | A879-121025-CHK-Y06 | 2.186 | 5663234 | PD |  | 3835547 | 1 |  | PERFORMED WORK STEP `PASSENGER OXYGEN MASKS INSPECT (DETAILED) A SAMPLE OF PASSENGER OXYGEN MASKS FOR CONTAMINATION...` | 2025-10-13 | 08:41 | VAE03602 | Valid
342753 | 2025-10-01 | 2025-10-22 | HVN | B787 | HVN-B/HC25-2 | A879-121025-CHK-Y06 | 2.187 | 5663344 | PD |  | 3835657 | 1 |  | PERFORMED WORK STEP `PASSENGER OXYGEN CYLINDERS INSPECT (GENERAL VISUAL) THE PASSENGER OXYGEN CYLINDERS INCLUDING T...` | 2025-10-14 | 01:00 | VAE03240 | Valid
342753 | 2025-10-01 | 2025-10-22 | HVN | B787 | HVN-B/HC25-2 | A879-121025-CHK-Y06 | 2.188 | 7498291 | PD |  | 6342250 | 1 |  | PERFORMED WORK STEP `GALLEY AND LAVATORY WASTE SYSTEM FUNCTIONALLY CHECK THE WASTE DRAIN BALL-VALVE AND DRAIN FITTI...` | 2025-10-15 | 07:37 | VAE00725 | Valid
342753 | 2025-10-01 | 2025-10-22 | HVN | B787 | HVN-B/HC25-2 | A879-121025-CHK-Y06 | 2.189 | 5694819 | PD |  | 3867132 | 1 |  | PERFORMED WORK STEP `COMMON COMPUTING RESOURCE RESET SWITCHES OPERATIONALLY CHECK THE COMMON COMPUTING RESOURCE RES...` | 2025-10-21 | 07:37 | VAE00742 | Valid
342753 | 2025-10-01 | 2025-10-22 | HVN | B787 | HVN-B/HC25-2 | A879-121025-CHK-Y06 | 2.190 | 5702559 | PD |  | 3874872 | 1 |  | PERFORMED WORK STEP `CARGO RESTRAINT SYSTEM TIE-DOWN FITTINGS INSPECT (DETAILED) THE CARGO RESTRAINT SYSTEM TIE-DOW...` | 2025-10-02 | 07:53 | VAE03240 | Valid
342753 | 2025-10-01 | 2025-10-22 | HVN | B787 | HVN-B/HC25-2 | A879-121025-CHK-Y06 | 2.191 | 5702724 | PD |  | 3875037 | 1 |  | PERFORMED WORK STEP `BULK CARGO DOOR NET INSPECT (GENERAL VISUAL) THE BULK CARGO DOOR NET FOR GENERAL CONDITION. ZO...` | 2025-10-02 | 07:54 | VAE03240 | Valid
342753 | 2025-10-01 | 2025-10-22 | HVN | B787 | HVN-B/HC25-2 | A879-121025-CHK-Y06 | 2.192 | 5702809 | PD |  | 3875122 | 1 |  | PERFORMED WORK STEP `CARGO CONTAINER LOCKS INSPECT (DETAILED) THE CARGO CONTAINER LOCKS FOR DAMAGE (CRACKS, BROKEN ...` | 2025-10-02 | 07:55 | VAE03240 | Valid
342753 | 2025-10-01 | 2025-10-22 | HVN | B787 | HVN-B/HC25-2 | A879-121025-CHK-Y06 | 2.193 | 5705372 | PD |  | 3877685 | 1 |  | PERFORMED WORK STEP `CREW ESCAPE DOOR HINGE MECHANISM OPERATIONAL CHECK OF THE CREW ESCAPE DOOR HINGE MECHANISM, HA...` | 2025-10-12 | 07:52 | VAE02854 | Valid
342753 | 2025-10-01 | 2025-10-22 | HVN | B787 | HVN-B/HC25-2 | A879-121025-CHK-Y06 | 2.194 | 5705511 | PD |  | 3877824 | 1 |  | PERFORMED WORK STEP `FWD AND AFT LARGE CARGO DOOR SEALS AND V INSPECT (DETAILED) THE FWD AND AFT LARGE CARGO DOOR S...` | 2025-10-02 | 07:41 | VAE00708 | Valid
342753 | 2025-10-01 | 2025-10-22 | HVN | B787 | HVN-B/HC25-2 | A879-121025-CHK-Y06 | 2.195 | 5705574 | PD |  | 3877887 | 1 |  | PERFORMED WORK STEP `FWD AND AFT LARGE CARGO DOOR SEALS AND V INSPECT (DETAILED) THE FWD AND AFT LARGE CARGO DOOR S...` | 2025-10-02 | 08:04 | VAE00708 | Valid
342753 | 2025-10-01 | 2025-10-22 | HVN | B787 | HVN-B/HC25-2 | A879-121025-CHK-Y06 | 2.196 | 5705636 | PD |  | 3877949 | 1 |  | PERFORMED WORK STEP `BULK CARGO DOOR SEALS INSPECT (DETAILED) THE BULK CARGO DOOR SEALS FOR DAMAGE AND EXCESSIVE WE...` | 2025-10-02 | 08:03 | VAE00708 | Valid
342753 | 2025-10-01 | 2025-10-22 | HVN | B787 | HVN-B/HC25-2 | A879-121025-CHK-Y06 | 2.197 | 5705712 | PD |  | 3878025 | 1 |  | PERFORMED WORK STEP `PASSENGER ENTRY DOOR EXTERNAL HANDLE AND FUNCTIONALLY CHECK THE PASSENGER ENTRY DOOR INTERNAL ...` | 2025-10-14 | 07:01 | VAE02854 | Valid
342753 | 2025-10-01 | 2025-10-22 | HVN | B787 | HVN-B/HC25-2 | A879-121025-CHK-Y06 | 2.198 | 5705855 | PD |  | 3878168 | 1 |  | PERFORMED WORK STEP `PASSENGER ENTRY DOOR PULL CABLE OPERATIONALLY CHECK THE PASSENGER ENTRY DOOR PULL CABLE BY PUL...` | 2025-10-12 | 08:00 | VAE03611 | Valid
342753 | 2025-10-01 | 2025-10-22 | HVN | B787 | HVN-B/HC25-2 | A879-121025-CHK-Y06 | 2.199 | 5705986 | PD |  | 3878299 | 1 |  | PERFORMED WORK STEP `PASSENGER ENTRY DOOR FWD AND AFT GIRT BA INSPECT (DETAILED) THE PASSENGER ENTRY DOOR FWD AND A...` | 2025-10-01 | 07:38 | VAE02854 | Valid
342753 | 2025-10-01 | 2025-10-22 | HVN | B787 | HVN-B/HC25-2 | A879-121025-CHK-Y06 | 2.200 | 5706179 | PD |  | 3878492 | 1 |  | PERFORMED WORK STEP `FWD AND AFT LARGE CARGO DOOR FILTER MODU VISUALLY CHECK THE FWD AND AFT LARGE CARGO DOOR FILTE...` | 2025-10-09 | 07:13 | VAE00708 | Valid
342753 | 2025-10-01 | 2025-10-22 | HVN | B787 | HVN-B/HC25-2 | A879-121025-CHK-Y06 | 2.201 | 5706246 | PD |  | 3878559 | 1 |  | PERFORMED WORK STEP `FWD AND AFT LARGE CARGO DOOR FILTER MODU VISUALLY CHECK THE FWD AND AFT LARGE CARGO DOOR FILTE...` | 2025-10-09 | 07:15 | VAE00708 | Valid
342753 | 2025-10-01 | 2025-10-22 | HVN | B787 | HVN-B/HC25-2 | A879-121025-CHK-Y06 | 2.202 | 5706316 | PD |  | 3878629 | 1 |  | PERFORMED WORK STEP `FWD AND AFT LARGE CARGO DOOR LOCK MECHAN INSPECT (DETAILED) THE FWD AND AFT LARGE CARGO DOOR L...` | 2025-10-02 | 07:59 | VAE03240 | Valid
342753 | 2025-10-01 | 2025-10-22 | HVN | B787 | HVN-B/HC25-2 | A879-121025-CHK-Y06 | 2.203 | 5706390 | PD |  | 3878703 | 1 |  | PERFORMED WORK STEP `FWD AND AFT LARGE CARGO DOOR LOCK MECHAN INSPECT (DETAILED) THE FWD AND AFT LARGE CARGO DOOR L...` | 2025-10-02 | 07:58 | VAE03240 | Valid
342753 | 2025-10-01 | 2025-10-22 | HVN | B787 | HVN-B/HC25-2 | A879-121025-CHK-Y06 | 2.204 | 5706474 | PD |  | 3878787 | 1 |  | PERFORMED WORK STEP `FWD AND AFT LARGE CARGO DOOR HYDRAULIC P CHECK THE FWD AND AFT LARGE CARGO DOOR HYDRAULIC POWE...` | 2025-10-09 | 07:16 | VAE00708 | Valid
342753 | 2025-10-01 | 2025-10-22 | HVN | B787 | HVN-B/HC25-2 | A879-121025-CHK-Y06 | 2.205 | 5706546 | PD |  | 3878859 | 1 |  | PERFORMED WORK STEP `FWD AND AFT LARGE CARGO DOOR HYDRAULIC P CHECK THE FWD AND AFT LARGE CARGO DOOR HYDRAULIC POWE...` | 2025-10-09 | 07:11 | VAE00708 | Valid
342753 | 2025-10-01 | 2025-10-22 | HVN | B787 | HVN-B/HC25-2 | A879-121025-CHK-Y06 | 2.206 | 5706858 | PD |  | 3879171 | 1 |  | PERFORMED WORK STEP `BULK CARGO DOOR LATCH MECHANISM INSPECT (DETAILED) THE BULK CARGO DOOR LATCH MECHANISM INCLUDI...` | 2025-10-02 | 07:57 | VAE03240 | Valid
342753 | 2025-10-01 | 2025-10-22 | HVN | B787 | HVN-B/HC25-2 | A879-121025-CHK-Y06 | 2.207 | 5630650 | PD |  | 3802963 | 1 |  | PERFORMED WORK STEP `BULK CARGO DOOR EXTERNAL - ZONAL (GV): BULK CARGO DOOR PERFORM AN EXTERNAL ZONAL INSPECTION (G...` | 2025-10-02 | 07:56 | VAE03240 | Valid
342753 | 2025-10-01 | 2025-10-22 | HVN | B787 | HVN-B/HC25-2 | A879-121025-CHK-Y06 | 2.208 | 5630859 | PD |  | 3803172 | 1 |  | PERFORMED WORK STEP `FORWARD CARGO COMPARTMENT DOOR EXTERNAL - ZONAL (GV): FORWARD CARGO COMPARTMENT DOOR PERFORM A...` | 2025-10-02 | 07:55 | VAE03240 | Valid
342753 | 2025-10-01 | 2025-10-22 | HVN | B787 | HVN-B/HC25-2 | A879-121025-CHK-Y06 | 2.209 | 5631070 | PD |  | 3803383 | 1 |  | PERFORMED WORK STEP `AFT CARGO COMPARTMENT DOOR EXTERNAL - ZONAL (GV): AFT CARGO COMPARTMENT DOOR PERFORM AN EXTERN...` | 2025-10-02 | 08:00 | VAE03240 | Valid
342753 | 2025-10-01 | 2025-10-22 | HVN | B787 | HVN-B/HC25-2 | A879-121025-CHK-Y06 | 2.210 | 5631269 | PD |  | 3803582 | 1 |  | PERFORMED WORK STEP `LEFT NO. 1 ENTRY DOOR - SECTION 41 EXTERNAL - ZONAL (GV): LEFT NO. 1 ENTRY DOOR - SECTION 41 P...` | 2025-10-02 | 08:05 | VAE02854 | Valid
342753 | 2025-10-01 | 2025-10-22 | HVN | B787 | HVN-B/HC25-2 | A879-121025-CHK-Y06 | 2.211 | 5631458 | PD |  | 3803771 | 1 |  | PERFORMED WORK STEP `LEFT NO. 2 ENTRY DOOR - SECTION 43 EXTERNAL - ZONAL (GV): LEFT NO. 2 ENTRY DOOR - SECTION 43 P...` | 2025-10-02 | 08:12 | VAE02854 | Valid
342753 | 2025-10-01 | 2025-10-22 | HVN | B787 | HVN-B/HC25-2 | A879-121025-CHK-Y06 | 2.212 | 5631650 | PD |  | 3803963 | 1 |  | PERFORMED WORK STEP `LEFT NO. 3 ENTRY DOOR - SECTION 46 EXTERNAL - ZONAL (GV): LEFT NO. 3 ENTRY DOOR - SECTION 46 P...` | 2025-10-02 | 08:16 | VAE02854 | Valid
342753 | 2025-10-01 | 2025-10-22 | HVN | B787 | HVN-B/HC25-2 | A879-121025-CHK-Y06 | 2.213 | 5631850 | PD |  | 3804163 | 1 |  | PERFORMED WORK STEP `LEFT NO. 4 ENTRY DOOR - SECTION 47 EXTERNAL - ZONAL (GV): LEFT NO. 4 ENTRY DOOR - SECTION 47 P...` | 2025-10-02 | 08:13 | VAE02854 | Valid
342753 | 2025-10-01 | 2025-10-22 | HVN | B787 | HVN-B/HC25-2 | A879-121025-CHK-Y06 | 2.214 | 5632061 | PD |  | 3804374 | 1 |  | PERFORMED WORK STEP `RIGHT NO. 1 ENTRY DOOR - SECTION 41 EXTERNAL - ZONAL (GV): RIGHT NO. 1 ENTRY DOOR - SECTION 41...` | 2025-10-02 | 08:14 | VAE02854 | Valid
342753 | 2025-10-01 | 2025-10-22 | HVN | B787 | HVN-B/HC25-2 | A879-121025-CHK-Y06 | 2.215 | 5632272 | PD |  | 3804585 | 1 |  | PERFORMED WORK STEP `RIGHT NO. 2 ENTRY DOOR - SECTION 43 EXTERNAL - ZONAL (GV): RIGHT NO. 2 ENTRY DOOR - SECTION 43...` | 2025-10-02 | 08:13 | VAE02854 | Valid
342753 | 2025-10-01 | 2025-10-22 | HVN | B787 | HVN-B/HC25-2 | A879-121025-CHK-Y06 | 2.216 | 5632487 | PD |  | 3804800 | 1 |  | PERFORMED WORK STEP `RIGHT NO. 3 ENTRY DOOR - SECTION 46 EXTERNAL - ZONAL (GV): RIGHT NO. 3 ENTRY DOOR - SECTION 46...` | 2025-10-02 | 08:15 | VAE02854 | Valid
342753 | 2025-10-01 | 2025-10-22 | HVN | B787 | HVN-B/HC25-2 | A879-121025-CHK-Y06 | 2.217 | 5632692 | PD |  | 3805005 | 1 |  | PERFORMED WORK STEP `RIGHT NO. 4 ENTRY DOOR - SECTION 47 EXTERNAL - ZONAL (GV): RIGHT NO. 4 ENTRY DOOR - SECTION 47...` | 2025-10-02 | 08:15 | VAE02854 | Valid
342753 | 2025-10-01 | 2025-10-22 | HVN | B787 | HVN-B/HC25-2 | A879-121025-CHK-Y06 | 2.218 | 5649413 | PD |  | 3821726 | 1 |  | PERFORMED WORK STEP `NOSE LANDING GEAR WHEEL WELL EXTERNAL - DETAILED: NOSE LANDING GEAR WHEEL WELL NOSE LANDING GE...` | 2025-10-02 | 08:46 | VAE02589 | Valid
342753 | 2025-10-01 | 2025-10-22 | HVN | B787 | HVN-B/HC25-2 | A879-121025-CHK-Y06 | 2.219 | 5649847 | PD |  | 3822160 | 1 |  | PERFORMED WORK STEP `FORWARD KEEL BEAM INTERNAL - DETAILED: FORWARD KEEL BEAM FORWARD KEEL BEAM, BS 867.0 TO BS 107...` | 2025-10-20 | 01:00 | VAE03240 | Valid
342753 | 2025-10-01 | 2025-10-22 | HVN | B787 | HVN-B/HC25-2 | A879-121025-CHK-Y06 | 2.220 | 5650067 | PD |  | 3822380 | 1 |  | PERFORMED WORK STEP `KEEL BEAM, MID SECTION EXTERNAL - DETAILED: KEEL BEAM, MID SECTION KEEL BEAM, MID SECTION (BS ...` | 2025-10-10 | 01:00 | VAE03240 | Valid
342753 | 2025-10-01 | 2025-10-22 | HVN | B787 | HVN-B/HC25-2 | A879-121025-CHK-Y06 | 2.221 | 5650287 | PD |  | 3822600 | 1 |  | PERFORMED WORK STEP `MLG WHEEL WELL, LEFT&RIGHT EXTERNAL - DETAILED: MLG WHEEL WELL, LEFT&RIGHT MAIN LANDING GEAR (...` | 2025-10-02 | 08:47 | VAE02589 | Valid
342753 | 2025-10-01 | 2025-10-22 | HVN | B787 | HVN-B/HC25-2 | A879-121025-CHK-Y06 | 2.222 | 5654108 | PD |  | 3826421 | 1 |  | PERFORMED WORK STEP `LOWER HALF OF THE FUSELAGE EXTERNAL - ZONAL (GV): LOWER HALF OF THE FUSELAGE PERFORM AN EXTERN...` | 2025-10-02 | 08:16 | VAE02854 | Valid
342753 | 2025-10-01 | 2025-10-22 | HVN | B787 | HVN-B/HC25-2 | A879-121025-CHK-Y06 | 2.223 | 5654217 | PD |  | 3826530 | 1 |  | PERFORMED WORK STEP `RADOME INTERNAL - ZONAL (GV): RADOME PERFORM AN INTERNAL ZONAL INSPECTION (GV) OF THE RADOME I...` | 2025-10-03 | 09:02 | VAE03611 | Valid
342753 | 2025-10-01 | 2025-10-22 | HVN | B787 | HVN-B/HC25-2 | A879-121025-CHK-Y06 | 2.224 | 5654324 | PD |  | 3826637 | 1 |  | PERFORMED WORK STEP `AREAS FORWARD, ABOVE, AND OUTBOARD OF TH INTERNAL - ZONAL (GV): AREAS FORWARD, ABOVE, AND OUTB...` | 2025-10-04 | 07:40 | VAE02589 | Valid
342753 | 2025-10-01 | 2025-10-22 | HVN | B787 | HVN-B/HC25-2 | A879-121025-CHK-Y06 | 2.225 | 5654749 | PD |  | 3827062 | 1 |  | PERFORMED WORK STEP `FORWARD ELECTRONIC EQUIPMENT BAY INTERNAL - ZONAL (GV): FORWARD ELECTRONIC EQUIPMENT BAY PERFO...` | 2025-10-07 | 08:25 | VAE00256 | Valid
342753 | 2025-10-01 | 2025-10-22 | HVN | B787 | HVN-B/HC25-2 | A879-121025-CHK-Y06 | 2.226 | 5654966 | PD |  | 3827279 | 1 |  | PERFORMED WORK STEP `FORWARD CARGO COMPARTMENT INTERNAL - ZONAL (GV): FORWARD CARGO COMPARTMENT PERFORM AN INTERNAL...` | 2025-10-06 | 09:03 | VAE01771 | Valid
342753 | 2025-10-01 | 2025-10-22 | HVN | B787 | HVN-B/HC25-2 | A879-121025-CHK-Y06 | 2.227 | 5655177 | PD |  | 3827490 | 1 |  | PERFORMED WORK STEP `AREAS BELOW FORWARD CARGO COMPARTMENT FL INTERNAL - ZONAL (GV): AREAS BELOW FORWARD CARGO COMP...` | 2025-10-06 | 09:04 | VAE01771 | Valid
342753 | 2025-10-01 | 2025-10-22 | HVN | B787 | HVN-B/HC25-2 | A879-121025-CHK-Y06 | 2.228 | 5655286 | PD |  | 3827599 | 1 |  | PERFORMED WORK STEP `ENVIRONMENTAL CONTROL SYSTEM DISTRIBUTIO INTERNAL - ZONAL (GV): ENVIRONMENTAL CONTROL SYSTEM D...` | 2025-10-02 | 08:02 | VAE02854 | Valid
342753 | 2025-10-01 | 2025-10-22 | HVN | B787 | HVN-B/HC25-2 | A879-121025-CHK-Y06 | 2.229 | 5655489 | PD |  | 3827802 | 1 |  | PERFORMED WORK STEP `KEEL BEAM AREA FROM BS 849 TO BS 1382 INTERNAL - ZONAL (GV): KEEL BEAM AREA FROM BS 849 TO BS ...` | 2025-10-20 | 01:00 | VAE03240 | Valid
342753 | 2025-10-01 | 2025-10-22 | HVN | B787 | HVN-B/HC25-2 | A879-121025-CHK-Y06 | 2.230 | 5656307 | PD |  | 3828620 | 1 |  | PERFORMED WORK STEP `AFT ELECTRONIC EQUIPMENT BAY INTERNAL - ZONAL (GV): AFT ELECTRONIC EQUIPMENT BAY PERFORM AN IN...` | 2025-10-07 | 08:27 | VAE00256 | Valid
342753 | 2025-10-01 | 2025-10-22 | HVN | B787 | HVN-B/HC25-2 | A879-121025-CHK-Y06 | 2.231 | 5656405 | PD |  | 3828718 | 1 |  | PERFORMED WORK STEP `AFT CARGO COMPARTMENT INTERNAL - ZONAL (GV): AFT CARGO COMPARTMENT PERFORM AN INTERNAL ZONAL I...` | 2025-10-05 | 09:27 | VAE03611 | Valid
342753 | 2025-10-01 | 2025-10-22 | HVN | B787 | HVN-B/HC25-2 | A879-121025-CHK-Y06 | 2.232 | 5656619 | PD |  | 3828932 | 1 |  | PERFORMED WORK STEP `AREAS BELOW THE AFT CARGO COMPARTMENT FL INTERNAL - ZONAL (GV): AREAS BELOW THE AFT CARGO COMP...` | 2025-10-05 | 09:25 | VAE03611 | Valid
342753 | 2025-10-01 | 2025-10-22 | HVN | B787 | HVN-B/HC25-2 | A879-121025-CHK-Y06 | 2.233 | 5656736 | PD |  | 3829049 | 1 |  | PERFORMED WORK STEP `BULK CARGO COMPARTMENT INTERNAL - ZONAL (GV): BULK CARGO COMPARTMENT PERFORM AN INTERNAL ZONAL...` | 2025-10-02 | 08:01 | VAE03240 | Valid
342753 | 2025-10-01 | 2025-10-22 | HVN | B787 | HVN-B/HC25-2 | A879-121025-CHK-Y06 | 2.234 | 5656957 | PD |  | 3829270 | 1 |  | PERFORMED WORK STEP `AREAS BELOW THE BULK CARGO COMPARTMENT F INTERNAL - ZONAL (GV): AREAS BELOW THE BULK CARGO COM...` | 2025-10-05 | 09:23 | VAE03611 | Valid
342753 | 2025-10-01 | 2025-10-22 | HVN | B787 | HVN-B/HC25-2 | A879-121025-CHK-Y06 | 2.235 | 5657065 | PD |  | 3829378 | 1 |  | PERFORMED WORK STEP `AREAS AFT OF THE BULK CARGO COMPARTMENT INTERNAL - ZONAL (GV): AREAS AFT OF THE BULK CARGO COM...` | 2025-10-05 | 09:24 | VAE03611 | Valid
342753 | 2025-10-01 | 2025-10-22 | HVN | B787 | HVN-B/HC25-2 | A879-121025-CHK-Y06 | 2.236 | 5657284 | PD |  | 3829597 | 1 |  | PERFORMED WORK STEP `FORWARD WING TO BODY FAIRING AREA - LEFT INTERNAL - ZONAL (GV): FORWARD WING TO BODY FAIRING A...` | 2025-10-20 | 01:00 | VAE03240 | Valid
342753 | 2025-10-01 | 2025-10-22 | HVN | B787 | HVN-B/HC25-2 | A879-121025-CHK-Y06 | 2.237 | 5657404 | PD |  | 3829717 | 1 |  | PERFORMED WORK STEP `FORWARD WING TO BODY FAIRING AREA - RIGH INTERNAL - ZONAL (GV): FORWARD WING TO BODY FAIRING A...` | 2025-10-20 | 01:00 | VAE03240 | Valid
342753 | 2025-10-01 | 2025-10-22 | HVN | B787 | HVN-B/HC25-2 | A879-121025-CHK-Y06 | 2.238 | 5657718 | PD |  | 3830031 | 1 |  | PERFORMED WORK STEP `WING TO BODY UNDERWING FAIRINGS INCLUDIN INTERNAL - ZONAL (GV): WING TO BODY UNDERWING FAIRING...` | 2025-10-20 | 03:07 | VAE03240 | Valid
342753 | 2025-10-01 | 2025-10-22 | HVN | B787 | HVN-B/HC25-2 | A879-121025-CHK-Y06 | 2.239 | 5657832 | PD |  | 3830145 | 1 |  | PERFORMED WORK STEP `WING TO BODY UNDERWING FAIRINGS INCLUDIN INTERNAL - ZONAL (GV): WING TO BODY UNDERWING FAIRING...` | 2025-10-20 | 01:00 | VAE03240 | Valid
342753 | 2025-10-01 | 2025-10-22 | HVN | B787 | HVN-B/HC25-2 | A879-121025-CHK-Y06 | 2.240 | 5657948 | PD |  | 3830261 | 1 |  | PERFORMED WORK STEP `WING TO BODY AFT FAIRING - LEFT INTERNAL - ZONAL (GV): WING TO BODY AFT FAIRING - LEFT PERFORM...` | 2025-10-20 | 01:00 | VAE03240 | Valid
342753 | 2025-10-01 | 2025-10-22 | HVN | B787 | HVN-B/HC25-2 | A879-121025-CHK-Y06 | 2.241 | 5658053 | PD |  | 3830366 | 1 |  | PERFORMED WORK STEP `WING TO BODY AFT FAIRING - RIGHT INTERNAL - ZONAL (GV): WING TO BODY AFT FAIRING - RIGHT PERFO...` | 2025-10-20 | 01:00 | VAE03240 | Valid
342753 | 2025-10-01 | 2025-10-22 | HVN | B787 | HVN-B/HC25-2 | A879-121025-CHK-Y06 | 2.242 | 5658154 | PD |  | 3830467 | 1 |  | PERFORMED WORK STEP `UPPER HALF OF THE FUSELAGE, SECTION 41 T EXTERNAL - ZONAL (GV): UPPER HALF OF THE FUSELAGE, SE...` | 2025-10-10 | 08:55 | VAE02373 | Valid
342753 | 2025-10-01 | 2025-10-22 | HVN | B787 | HVN-B/HC25-2 | A879-121025-CHK-Y06 | 2.243 | 5658302 | PD |  | 3830615 | 1 |  | PERFORMED WORK STEP `UPPER FUSELAGE FLIGHT COMPARTMENT, BS 11 EXTERNAL - ZONAL (GV): UPPER FUSELAGE FLIGHT COMPARTM...` | 2025-10-02 | 08:08 | VAE02854 | Valid
342753 | 2025-10-01 | 2025-10-22 | HVN | B787 | HVN-B/HC25-2 | A879-121025-CHK-Y06 | 2.244 | 5658418 | PD |  | 3830731 | 1 |  | PERFORMED WORK STEP `FLIGHT COMPARTMENT INTERNAL - ZONAL (GV): FLIGHT COMPARTMENT PERFORM AN INTERNAL ZONAL INSPECT...` | 2025-10-01 | 07:46 | VAE02854 | Valid
342753 | 2025-10-01 | 2025-10-22 | HVN | B787 | HVN-B/HC25-2 | A879-121025-CHK-Y06 | 2.245 | 5658622 | PD |  | 3830935 | 1 |  | PERFORMED WORK STEP `PASSENGER COMPARTMENT - SECTION 41 BS 23 INTERNAL - ZONAL (GV): PASSENGER COMPARTMENT - SECTIO...` | 2025-10-02 | 08:10 | VAE02854 | Valid
342753 | 2025-10-01 | 2025-10-22 | HVN | B787 | HVN-B/HC25-2 | A879-121025-CHK-Y06 | 2.246 | 5658889 | PD |  | 3831202 | 1 |  | PERFORMED WORK STEP `OVERHEAD FLIGHT CREW REST COMPARTMENT - INTERNAL - ZONAL (GV): OVERHEAD FLIGHT CREW REST COMPA...` | 2025-10-02 | 08:11 | VAE02854 | Valid
342753 | 2025-10-01 | 2025-10-22 | HVN | B787 | HVN-B/HC25-2 | A879-121025-CHK-Y06 | 2.247 | 5659204 | PD |  | 3831517 | 1 |  | PERFORMED WORK STEP `PASSENGER COMPARTMENT - SECTION 43 BS 59 INTERNAL - ZONAL (GV): PASSENGER COMPARTMENT - SECTIO...` | 2025-10-02 | 08:12 | VAE02854 | Valid
342753 | 2025-10-01 | 2025-10-22 | HVN | B787 | HVN-B/HC25-2 | A879-121025-CHK-Y06 | 2.248 | 5659829 | PD |  | 3832142 | 1 |  | PERFORMED WORK STEP `PASSENGER COMPARTMENT - SECTION 44 INTERNAL - ZONAL (GV): PASSENGER COMPARTMENT - SECTION 44 P...` | 2025-10-01 | 08:20 | VAE02854 | Valid
342753 | 2025-10-01 | 2025-10-22 | HVN | B787 | HVN-B/HC25-2 | A879-121025-CHK-Y06 | 2.249 | 5660347 | PD |  | 3832660 | 1 |  | PERFORMED WORK STEP `PASSENGER COMPARTMENT - SECTION 46 INTERNAL - ZONAL (GV): PASSENGER COMPARTMENT - SECTION 46 P...` | 2025-10-02 | 08:09 | VAE02854 | Valid
342753 | 2025-10-01 | 2025-10-22 | HVN | B787 | HVN-B/HC25-2 | A879-121025-CHK-Y06 | 2.250 | 5660861 | PD |  | 3833174 | 1 |  | PERFORMED WORK STEP `PASSENGER COMPARTMENT - SECTION 47 INTERNAL - ZONAL (GV): PASSENGER COMPARTMENT - SECTION 47 P...` | 2025-10-02 | 08:10 | VAE02854 | Valid
342753 | 2025-10-01 | 2025-10-22 | HVN | B787 | HVN-B/HC25-2 | A879-121025-CHK-Y06 | 2.251 | 5661169 | PD |  | 3833482 | 1 |  | PERFORMED WORK STEP `OVERHEAD FLIGHT ATTENDANT REST COMPARTME INTERNAL - ZONAL (GV): OVERHEAD FLIGHT ATTENDANT REST...` | 2025-10-02 | 08:07 | VAE02854 | Valid
342753 | 2025-10-01 | 2025-10-22 | HVN | B787 | HVN-B/HC25-2 | A879-121025-CHK-Y06 | 2.252 | 5661513 | PD |  | 3833826 | 1 |  | PERFORMED WORK STEP `EXTERNAL - FUSELAGE AREA AFT OF THE PRES EXTERNAL - ZONAL (GV): EXTERNAL - FUSELAGE AREA AFT O...` | 2025-10-02 | 08:07 | VAE02854 | Valid
342753 | 2025-10-01 | 2025-10-22 | HVN | B787 | HVN-B/HC25-2 | A879-121025-CHK-Y06 | 2.253 | 5661623 | PD |  | 3833936 | 1 |  | PERFORMED WORK STEP `INTERNAL - FUSELAGE AREA AFT OF THE PRES INTERNAL - ZONAL (GV): INTERNAL - FUSELAGE AREA AFT O...` | 2025-10-06 | 07:16 | VAE03234 | Valid
342753 | 2025-10-01 | 2025-10-22 | HVN | B787 | HVN-B/HC25-2 | A879-121025-CHK-Y06 | 2.254 | 5661732 | PD |  | 3834045 | 1 |  | PERFORMED WORK STEP `APU COMPARTMENT - SECTION 48 EXTERNAL - ZONAL (GV): APU COMPARTMENT - SECTION 48 PERFORM AN EX...` | 2025-10-03 | 07:49 | VAE02481 | Valid
342753 | 2025-10-01 | 2025-10-22 | HVN | B787 | HVN-B/HC25-2 | A879-121025-CHK-Y06 | 2.255 | 5786862 | PD |  | 3959175 | 1 |  | PERFORMED WORK STEP `FORWARD NACELLE PYLON FAIRING - LEFT NAC INTERNAL - DETAILED: FORWARD NACELLE PYLON FAIRING - ...` | 2025-10-05 | 10:39 | VAE03591 | Valid
342753 | 2025-10-01 | 2025-10-22 | HVN | B787 | HVN-B/HC25-2 | A879-121025-CHK-Y06 | 2.256 | 5786956 | PD |  | 3959269 | 1 |  | PERFORMED WORK STEP `AFT PYLON FAIRING - LEFT NACELLE PYLON INTERNAL - DETAILED: AFT PYLON FAIRING - LEFT NACELLE P...` | 2025-10-05 | 10:49 | VAE02373 | Valid
342753 | 2025-10-01 | 2025-10-22 | HVN | B787 | HVN-B/HC25-2 | A879-121025-CHK-Y06 | 2.257 | 5787275 | PD |  | 3959588 | 1 |  | PERFORMED WORK STEP `FORWARD NACELLE PYLON FAIRING - RIGHT NA INTERNAL - DETAILED: FORWARD NACELLE PYLON FAIRING - ...` | 2025-10-08 | 09:13 | VAE03591 | Valid
342753 | 2025-10-01 | 2025-10-22 | HVN | B787 | HVN-B/HC25-2 | A879-121025-CHK-Y06 | 2.258 | 5787386 | PD |  | 3959699 | 1 |  | PERFORMED WORK STEP `AFT PYLON FAIRING - RIGHT NACELLE PYLON INTERNAL - DETAILED: AFT PYLON FAIRING - RIGHT NACELLE...` | 2025-10-08 | 09:16 | VAE02379 | Valid
342753 | 2025-10-01 | 2025-10-22 | HVN | B787 | HVN-B/HC25-2 | A879-121025-CHK-Y06 | 2.259 | 5739512 | PD |  | 3911825 | 1 |  | PERFORMED WORK STEP `FUSELAGE BODY SECTION 48 EXTERNAL - DETAILED: FUSELAGE BODY SECTION 48 FUSELAGE BODY SECTION 4...` | 2025-10-06 | 07:17 | VAE03234 | Valid
342753 | 2025-10-01 | 2025-10-22 | HVN | B787 | HVN-B/HC25-2 | A879-121025-CHK-Y06 | 2.260 | 5739867 | PD |  | 3912180 | 1 |  | PERFORMED WORK STEP `VERTICAL STABILIZER, REAR SPAR TO TRAILI INTERNAL - DETAILED: VERTICAL STABILIZER, REAR SPAR T...` | 2025-10-12 | 07:09 | VAE02481 | Valid
342753 | 2025-10-01 | 2025-10-22 | HVN | B787 | HVN-B/HC25-2 | A879-121025-CHK-Y06 | 2.261 | 5739970 | PD |  | 3912283 | 1 |  | PERFORMED WORK STEP `RUDDER INTERNAL - DETAILED: RUDDER RUDDER - RUDDER FRONT SPAR, FORWARD SURFACE INSIDE LOAD LOO...` | 2025-10-07 | 02:48 | VAE02481 | Valid
342753 | 2025-10-01 | 2025-10-22 | HVN | B787 | HVN-B/HC25-2 | A879-121025-CHK-Y06 | 2.262 | 5740268 | PD |  | 3912581 | 1 |  | PERFORMED WORK STEP `HORIZONTAL CENTER SECTION, LEFT&RIGHT EXTERNAL - DETAILED: HORIZONTAL CENTER SECTION, LEFT&RIG...` | 2025-10-06 | 07:24 | VAE03234 | Valid
342753 | 2025-10-01 | 2025-10-22 | HVN | B787 | HVN-B/HC25-2 | A879-121025-CHK-Y06 | 2.263 | 5740379 | PD |  | 3912692 | 1 |  | PERFORMED WORK STEP `LEFT HORIZONTAL STABILIZER, FRONT SPAR T INTERNAL - DETAILED: LEFT HORIZONTAL STABILIZER, FRON...` | 2025-10-12 | 03:13 | VAE02481 | Valid
342753 | 2025-10-01 | 2025-10-22 | HVN | B787 | HVN-B/HC25-2 | A879-121025-CHK-Y06 | 2.264 | 5740608 | PD |  | 3912921 | 1 |  | PERFORMED WORK STEP `LEFT HORIZONTAL STABILIZER, REAR SPAR TO INTERNAL - DETAILED: LEFT HORIZONTAL STABILIZER, REAR...` | 2025-10-15 | 08:23 | VAE03591 | Valid
342753 | 2025-10-01 | 2025-10-22 | HVN | B787 | HVN-B/HC25-2 | A879-121025-CHK-Y06 | 2.265 | 5740829 | PD |  | 3913142 | 1 |  | PERFORMED WORK STEP `LEFT ELEVATOR INTERNAL - DETAILED: LEFT ELEVATOR LEFT ELEVATOR - HINGE FITTINGS. ACTUATOR FITT...` | 2025-10-10 | 07:16 | VAE02481 | Valid
342753 | 2025-10-01 | 2025-10-22 | HVN | B787 | HVN-B/HC25-2 | A879-121025-CHK-Y06 | 2.266 | 5741043 | PD |  | 3913356 | 1 |  | PERFORMED WORK STEP `RIGHT HORIZONTAL STABILIZER, FRONT SPAR INTERNAL - DETAILED: RIGHT HORIZONTAL STABILIZER, FRON...` | 2025-10-12 | 03:13 | VAE02481 | Valid
342753 | 2025-10-01 | 2025-10-22 | HVN | B787 | HVN-B/HC25-2 | A879-121025-CHK-Y06 | 2.267 | 5741298 | PD |  | 3913611 | 1 |  | PERFORMED WORK STEP `RIGHT HORIZONTAL STABILIZER, REAR SPAR T INTERNAL - DETAILED: RIGHT HORIZONTAL STABILIZER, REA...` | 2025-10-15 | 08:23 | VAE03603 | Valid
342753 | 2025-10-01 | 2025-10-22 | HVN | B787 | HVN-B/HC25-2 | A879-121025-CHK-Y06 | 2.268 | 5741517 | PD |  | 3913830 | 1 |  | PERFORMED WORK STEP `RIGHT ELEVATOR INTERNAL - DETAILED: RIGHT ELEVATOR RIGHT ELEVATOR - HINGE FITTINGS. ACTUATOR F...` | 2025-10-10 | 07:17 | VAE02481 | Valid
342753 | 2025-10-01 | 2025-10-22 | HVN | B787 | HVN-B/HC25-2 | A879-121025-CHK-Y06 | 2.269 | 5741746 | PD |  | 3914059 | 1 |  | PERFORMED WORK STEP `VERTICAL STABILIZER LEADING EDGE - ROOT EXTERNAL - ZONAL (GV): VERTICAL STABILIZER LEADING EDG...` | 2025-10-03 | 07:33 | VAE02481 | Valid
342753 | 2025-10-01 | 2025-10-22 | HVN | B787 | HVN-B/HC25-2 | A879-121025-CHK-Y06 | 2.270 | 5742067 | PD |  | 3914380 | 1 |  | PERFORMED WORK STEP `VERTICAL STABILIZER AUXILIARY SPAR TO RE EXTERNAL - ZONAL (GV): VERTICAL STABILIZER AUXILIARY ...` | 2025-10-03 | 07:34 | VAE02481 | Valid
342753 | 2025-10-01 | 2025-10-22 | HVN | B787 | HVN-B/HC25-2 | A879-121025-CHK-Y06 | 2.271 | 5742417 | PD |  | 3914730 | 1 |  | PERFORMED WORK STEP `VERTICAL STABILIZER REAR SPAR TO TRAILIN EXTERNAL - ZONAL (GV): VERTICAL STABILIZER REAR SPAR ...` | 2025-10-03 | 07:47 | VAE02481 | Valid
342753 | 2025-10-01 | 2025-10-22 | HVN | B787 | HVN-B/HC25-2 | A879-121025-CHK-Y06 | 2.272 | 5742635 | PD |  | 3914948 | 1 |  | PERFORMED WORK STEP `RUDDER EXTERNAL - ZONAL (GV): RUDDER PERFORM AN EXTERNAL ZONAL INSPECTION (GV) OF THE RUDDER. ...` | 2025-10-03 | 07:46 | VAE02481 | Valid
342753 | 2025-10-01 | 2025-10-22 | HVN | B787 | HVN-B/HC25-2 | A879-121025-CHK-Y06 | 2.273 | 5742791 | PD |  | 3915104 | 1 |  | PERFORMED WORK STEP `VERTICAL STABILIZER TIP EXTERNAL - ZONAL (GV): VERTICAL STABILIZER TIP PERFORM AN EXTERNAL ZON...` | 2025-10-03 | 07:49 | VAE02481 | Valid
342753 | 2025-10-01 | 2025-10-22 | HVN | B787 | HVN-B/HC25-2 | A879-121025-CHK-Y06 | 2.274 | 5743017 | PD |  | 3915330 | 1 |  | PERFORMED WORK STEP `LEFT HORIZONTAL STABILIZER LEADING EDGE EXTERNAL - ZONAL (GV): LEFT HORIZONTAL STABILIZER LEAD...` | 2025-10-03 | 07:35 | VAE02481 | Valid
342753 | 2025-10-01 | 2025-10-22 | HVN | B787 | HVN-B/HC25-2 | A879-121025-CHK-Y06 | 2.275 | 5743241 | PD |  | 3915554 | 1 |  | PERFORMED WORK STEP `LEFT HORIZONTAL STABILIZER - AUXILIARY S EXTERNAL - ZONAL (GV): LEFT HORIZONTAL STABILIZER - A...` | 2025-10-03 | 07:45 | VAE02481 | Valid
342753 | 2025-10-01 | 2025-10-22 | HVN | B787 | HVN-B/HC25-2 | A879-121025-CHK-Y06 | 2.276 | 5743556 | PD |  | 3915869 | 1 |  | PERFORMED WORK STEP `LEFT HORIZONTAL STABILIZER - REAR SPAR T EXTERNAL - ZONAL (GV): LEFT HORIZONTAL STABILIZER - R...` | 2025-10-04 | 03:49 | VAE02481 | Valid
342753 | 2025-10-01 | 2025-10-22 | HVN | B787 | HVN-B/HC25-2 | A879-121025-CHK-Y06 | 2.277 | 5743763 | PD |  | 3916076 | 1 |  | PERFORMED WORK STEP `LEFT ELEVATOR EXTERNAL - ZONAL (GV): LEFT ELEVATOR PERFORM AN EXTERNAL ZONAL INSPECTION (GV) O...` | 2025-10-03 | 07:36 | VAE02481 | Valid
342753 | 2025-10-01 | 2025-10-22 | HVN | B787 | HVN-B/HC25-2 | A879-121025-CHK-Y06 | 2.278 | 5743873 | PD |  | 3916186 | 1 |  | PERFORMED WORK STEP `LEFT HORIZONTAL STABILIZER TIP EXTERNAL - ZONAL (GV): LEFT HORIZONTAL STABILIZER TIP PERFORM A...` | 2025-10-03 | 07:48 | VAE02481 | Valid
342753 | 2025-10-01 | 2025-10-22 | HVN | B787 | HVN-B/HC25-2 | A879-121025-CHK-Y06 | 2.279 | 5743978 | PD |  | 3916291 | 1 |  | PERFORMED WORK STEP `RIGHT HORIZONTAL STABILIZER LEADING EDGE EXTERNAL - ZONAL (GV): RIGHT HORIZONTAL STABILIZER LE...` | 2025-10-03 | 07:44 | VAE02481 | Valid
342753 | 2025-10-01 | 2025-10-22 | HVN | B787 | HVN-B/HC25-2 | A879-121025-CHK-Y06 | 2.280 | 5744416 | PD |  | 3916729 | 1 |  | PERFORMED WORK STEP `RIGHT HORIZONTAL STABILIZER - REAR SPAR EXTERNAL - ZONAL (GV): RIGHT HORIZONTAL STABILIZER - R...` | 2025-10-03 | 07:43 | VAE02481 | Valid
342753 | 2025-10-01 | 2025-10-22 | HVN | B787 | HVN-B/HC25-2 | A879-121025-CHK-Y06 | 2.281 | 5744638 | PD |  | 3916951 | 1 |  | PERFORMED WORK STEP `RIGHT ELEVATOR EXTERNAL - ZONAL (GV): RIGHT ELEVATOR PERFORM AN EXTERNAL ZONAL INSPECTION (GV)...` | 2025-10-03 | 07:44 | VAE02481 | Valid
342753 | 2025-10-01 | 2025-10-22 | HVN | B787 | HVN-B/HC25-2 | A879-121025-CHK-Y06 | 2.282 | 5744747 | PD |  | 3917060 | 1 |  | PERFORMED WORK STEP `RIGHT HORIZONTAL STABILIZER TIP EXTERNAL - ZONAL (GV): RIGHT HORIZONTAL STABILIZER TIP PERFORM...` | 2025-10-03 | 07:46 | VAE02481 | Valid
342753 | 2025-10-01 | 2025-10-22 | HVN | B787 | HVN-B/HC25-2 | A879-121025-CHK-Y06 | 2.283 | 7498333 | PD |  | 6342293 | 1 |  | PERFORMED WORK STEP `SURGE TANK, INSPAR AREA - RIB 32 TO RIB 40 INTERNAL - DETAILED: SURGE TANK, INSPAR AREA - RIB ...` | 2025-10-18 | 07:05 | VAE03612 | Valid
342753 | 2025-10-01 | 2025-10-22 | HVN | B787 | HVN-B/HC25-2 | A879-121025-CHK-Y06 | 2.284 | 7498336 | PD |  | 6342296 | 1 |  | PERFORMED WORK STEP `REAR SPAR TO LANDING GEAR SUPPORT BEAM TO TRAILING EDGE INTERNAL - DETAILED: REAR SPAR TO LAND...` | 2025-10-15 | 01:36 | VAE01348 | Valid
342753 | 2025-10-01 | 2025-10-22 | HVN | B787 | HVN-B/HC25-2 | A879-121025-CHK-Y06 | 2.285 | 7498337 | PD |  | 6342297 | 1 |  | PERFORMED WORK STEP `REAR SPAR TO LANDING GEAR SUPPORT BEAM INTERNAL - DETAILED: REAR SPAR TO LANDING GEAR SUPPORT ...` | 2025-10-15 | 01:39 | VAE01348 | Valid
342753 | 2025-10-01 | 2025-10-22 | HVN | B787 | HVN-B/HC25-2 | A879-121025-CHK-Y06 | 2.286 | 7498418 | PD |  | 6342378 | 1 |  | PERFORMED WORK STEP `SURGE TANK, INSPAR AREA - RIB 32 TO RIB 40 INTERNAL - DETAILED: SURGE TANK, INSPAR AREA - RIB ...` | 2025-10-15 | 01:32 | VAE02589 | Valid
342753 | 2025-10-01 | 2025-10-22 | HVN | B787 | HVN-B/HC25-2 | A879-121025-CHK-Y06 | 2.287 | 7498421 | PD |  | 6342381 | 1 |  | PERFORMED WORK STEP `REAR SPAR TO LANDING GEAR SUPPORT BEAM TO TRAILING EDGE INTERNAL - DETAILED: REAR SPAR TO LAND...` | 2025-10-15 | 01:32 | VAE02589 | Valid
342753 | 2025-10-01 | 2025-10-22 | HVN | B787 | HVN-B/HC25-2 | A879-121025-CHK-Y06 | 2.288 | 7498422 | PD |  | 6342382 | 1 |  | PERFORMED WORK STEP `REAR SPAR TO LANDING GEAR SUPPORT BEAM INTERNAL - DETAILED: REAR SPAR TO LANDING GEAR SUPPORT ...` | 2025-10-15 | 01:33 | VAE02589 | Valid
342753 | 2025-10-01 | 2025-10-22 | HVN | B787 | HVN-B/HC25-2 | A879-121025-CHK-Y06 | 2.289 | 7498451 | PD |  | 6342409 | 1 |  | PERFORMED WORK STEP `LEFT WING INSPAR AREA (FUEL TANKS), UPPER AND LOWER WING EXTERNAL - ZONAL (GV): LEFT WING INSP...` | 2025-10-08 | 01:37 | VAE01348 | Valid
342753 | 2025-10-01 | 2025-10-22 | HVN | B787 | HVN-B/HC25-2 | A879-121025-CHK-Y06 | 2.290 | 7498455 | PD |  | 6342413 | 1 |  | PERFORMED WORK STEP `WING INSPAR AREA OUTBOARD OF RIB 32 TO RIB 40 EXTERNAL - ZONAL (GV): WING INSPAR AREA OUTBOARD...` | 2025-10-08 | 01:36 | VAE01348 | Valid
342753 | 2025-10-01 | 2025-10-22 | HVN | B787 | HVN-B/HC25-2 | A879-121025-CHK-Y06 | 2.291 | 7498469 | PD |  | 6342428 | 1 |  | PERFORMED WORK STEP `OUTBOARD TRAILING EDGE FLAP - LEFT WING EXTERNAL - ZONAL (GV): OUTBOARD TRAILING EDGE FLAP - L...` | 2025-10-08 | 01:35 | VAE01348 | Valid
342753 | 2025-10-01 | 2025-10-22 | HVN | B787 | HVN-B/HC25-2 | A879-121025-CHK-Y06 | 2.292 | 7498546 | PD |  | 6342505 | 1 |  | PERFORMED WORK STEP `OUTBOARD AILERON - LEFT WING EXTERNAL - ZONAL (GV): OUTBOARD AILERON - LEFT WING PERFORM AN E...` | 2025-10-08 | 01:34 | VAE01348 | Valid
342753 | 2025-10-01 | 2025-10-22 | HVN | B787 | HVN-B/HC25-2 | A879-121025-CHK-Y06 | 2.293 | 7498547 | PD |  | 6342506 | 1 |  | PERFORMED WORK STEP `INBOARD FLAP FAIRING - LEFT WING EXTERNAL - ZONAL (GV): INBOARD FLAP FAIRING - LEFT WING PERF...` | 2025-10-08 | 01:32 | VAE01348 | Valid
342753 | 2025-10-01 | 2025-10-22 | HVN | B787 | HVN-B/HC25-2 | A879-121025-CHK-Y06 | 2.294 | 7498548 | PD |  | 6342507 | 1 |  | PERFORMED WORK STEP `INBOARD FLAP FAIRING - LEFT WING INTERNAL - ZONAL (GV): INBOARD FLAP FAIRING - LEFT WING PERF...` | 2025-10-09 | 08:21 | VAE01348 | Valid
342753 | 2025-10-01 | 2025-10-22 | HVN | B787 | HVN-B/HC25-2 | A879-121025-CHK-Y06 | 2.295 | 7498549 | PD |  | 6342508 | 1 |  | PERFORMED WORK STEP `FLAPERON INBOARD FAIRING - LEFT WING EXTERNAL - ZONAL (GV): FLAPERON INBOARD FAIRING - LEFT WI...` | 2025-10-08 | 01:31 | VAE01348 | Valid
342753 | 2025-10-01 | 2025-10-22 | HVN | B787 | HVN-B/HC25-2 | A879-121025-CHK-Y06 | 2.296 | 7498551 | PD |  | 6342510 | 1 |  | PERFORMED WORK STEP `FLAPERON OUTBOARD FAIRING - LEFT WING EXTERNAL - ZONAL (GV): FLAPERON OUTBOARD FAIRING - LEFT ...` | 2025-10-08 | 01:30 | VAE01348 | Valid
342753 | 2025-10-01 | 2025-10-22 | HVN | B787 | HVN-B/HC25-2 | A879-121025-CHK-Y06 | 2.297 | 7498553 | PD |  | 6342512 | 1 |  | PERFORMED WORK STEP `OUTBOARD FLAP INBOARD FAIRING - LEFT WIN EXTERNAL - ZONAL (GV): OUTBOARD FLAP INBOARD FAIRING ...` | 2025-10-08 | 01:29 | VAE01348 | Valid
342753 | 2025-10-01 | 2025-10-22 | HVN | B787 | HVN-B/HC25-2 | A879-121025-CHK-Y06 | 2.298 | 7498555 | PD |  | 6342514 | 1 |  | PERFORMED WORK STEP `OUTBOARD FLAP, OUTBOARD FAIRING - LEFT WING EXTERNAL - ZONAL (GV): OUTBOARD FLAP, OUTBOARD FAI...` | 2025-10-08 | 01:28 | VAE01348 | Valid
342753 | 2025-10-01 | 2025-10-22 | HVN | B787 | HVN-B/HC25-2 | A879-121025-CHK-Y06 | 2.299 | 7498569 | PD |  | 6342528 | 1 |  | PERFORMED WORK STEP `RIGHT WING INSPAR AREA (FUEL TANKS), UPPER AND LOWER SURFACES EXTERNAL - ZONAL (GV): RIGHT WIN...` | 2025-10-08 | 03:57 | VAE02589 | Valid
342753 | 2025-10-01 | 2025-10-22 | HVN | B787 | HVN-B/HC25-2 | A879-121025-CHK-Y06 | 2.300 | 7498573 | PD |  | 6342532 | 1 |  | PERFORMED WORK STEP `WING INSPAR AREA OUTBOARD OF RIB 32 TO RIB 40 EXTERNAL - ZONAL (GV): WING INSPAR AREA OUTBOARD...` | 2025-10-08 | 03:57 | VAE02589 | Valid
342753 | 2025-10-01 | 2025-10-22 | HVN | B787 | HVN-B/HC25-2 | A879-121025-CHK-Y06 | 2.301 | 5790087 | PD |  | 3962400 | 1 |  | PERFORMED WORK STEP `OUTBOARD TRAILING EDGE FLAP - RIGHT WING EXTERNAL - ZONAL (GV): OUTBOARD TRAILING EDGE FLAP - ...` | 2025-10-08 | 03:56 | VAE02589 | Valid
342753 | 2025-10-01 | 2025-10-22 | HVN | B787 | HVN-B/HC25-2 | A879-121025-CHK-Y06 | 2.302 | 5790187 | PD |  | 3962500 | 1 |  | PERFORMED WORK STEP `OUTBOARD AILERON - RIGHT WING EXTERNAL - ZONAL (GV): OUTBOARD AILERON - RIGHT WING PERFORM AN ...` | 2025-10-08 | 03:56 | VAE02589 | Valid
342753 | 2025-10-01 | 2025-10-22 | HVN | B787 | HVN-B/HC25-2 | A879-121025-CHK-Y06 | 2.303 | 5790292 | PD |  | 3962605 | 1 |  | PERFORMED WORK STEP `INBOARD FLAP FAIRING - RIGHT WING EXTERNAL - ZONAL (GV): INBOARD FLAP FAIRING - RIGHT WING PER...` | 2025-10-08 | 03:55 | VAE02589 | Valid
342753 | 2025-10-01 | 2025-10-22 | HVN | B787 | HVN-B/HC25-2 | A879-121025-CHK-Y06 | 2.304 | 5790399 | PD |  | 3962712 | 1 |  | PERFORMED WORK STEP `INBOARD FLAP FAIRING - RIGHT WING INTERNAL - ZONAL (GV): INBOARD FLAP FAIRING - RIGHT WING PER...` | 2025-10-15 | 01:30 | VAE02589 | Valid
342753 | 2025-10-01 | 2025-10-22 | HVN | B787 | HVN-B/HC25-2 | A879-121025-CHK-Y06 | 2.305 | 5790490 | PD |  | 3962803 | 1 |  | PERFORMED WORK STEP `FLAPERON INBOARD FAIRING - RIGHT WING EXTERNAL - ZONAL (GV): FLAPERON INBOARD FAIRING - RIGHT ...` | 2025-10-08 | 03:54 | VAE02589 | Valid
342753 | 2025-10-01 | 2025-10-22 | HVN | B787 | HVN-B/HC25-2 | A879-121025-CHK-Y06 | 2.306 | 5790675 | PD |  | 3962988 | 1 |  | PERFORMED WORK STEP `FLAPERON OUTBOARD FAIRING - RIGHT WING EXTERNAL - ZONAL (GV): FLAPERON OUTBOARD FAIRING - RIGH...` | 2025-10-08 | 03:55 | VAE02589 | Valid
342753 | 2025-10-01 | 2025-10-22 | HVN | B787 | HVN-B/HC25-2 | A879-121025-CHK-Y06 | 2.307 | 5790868 | PD |  | 3963181 | 1 |  | PERFORMED WORK STEP `OUTBOARD FLAP INBOARD FAIRING - RIGHT WI EXTERNAL - ZONAL (GV): OUTBOARD FLAP INBOARD FAIRING ...` | 2025-10-08 | 03:53 | VAE02589 | Valid
342753 | 2025-10-01 | 2025-10-22 | HVN | B787 | HVN-B/HC25-2 | A879-121025-CHK-Y06 | 2.308 | 5791061 | PD |  | 3963374 | 1 |  | PERFORMED WORK STEP `OUTBOARD FLAP, OUTBOARD FAIRING - RIGHT EXTERNAL - ZONAL (GV): OUTBOARD FLAP, OUTBOARD FAIRING...` | 2025-10-08 | 03:54 | VAE02589 | Valid
342753 | 2025-10-01 | 2025-10-22 | HVN | B787 | HVN-B/HC25-2 | A879-121025-CHK-Y06 | 2.309 | 7498658 | PD |  | 6342617 | 1 |  | PERFORMED WORK STEP `THRUST REVERSER BLOCKER DOOR HINGE ATTACHMENTS AND BEARINGS INSPECT (DETAILED) THRUST REVERSER...` | 2025-10-03 | 07:04 | VAE03591 | Valid
342753 | 2025-10-01 | 2025-10-22 | HVN | B787 | HVN-B/HC25-2 | A879-121025-CHK-Y06 | 2.310 | 5777964 | PD |  | 3950277 | 1 |  | PERFORMED WORK STEP `THRUST REVERSER BLOCKER DOOR HINGE ATTACHMENTS AND BEARINGS INSPECT (DETAILED) THRUST REVERSER...` | 2025-10-03 | 07:45 | VAE00725 | Valid
342753 | 2025-10-01 | 2025-10-22 | HVN | B787 | HVN-B/HC25-2 | A879-121025-CHK-Y06 | 2.311 | 6495322 | PD |  | 4785460 | 1 |  | PERFORMED WORK STEP `DRAINING OF FUEL TANK SUMPS PERFORM DRAINING OF FUEL TANK SUMPS FOR WATER AND CONTAMINATION PA...` | 2025-10-17 | 03:42 | VAE02718 | Valid
342753 | 2025-10-01 | 2025-10-22 | HVN | B787 | HVN-B/HC25-2 | A879-121025-CHK-Y06 | 2.312 | 6494797 | PD |  | 4784934 | 1 |  | PERFORMED WORK STEP `LIQUID COOLING SYSTEMS VISUAL CHECK OF THE ACCESSIBLE COOLING SYSTEMS TUBING, HOSES, QUICK CON...` | 2025-10-03 | 08:09 | VAE03617 | Valid
342753 | 2025-10-01 | 2025-10-22 | HVN | B787 | HVN-B/HC25-2 | A879-121025-CHK-Y06 | 2.313 | 6494947 | PD |  | 4785084 | 1 |  | PERFORMED WORK STEP `REMOVE THE DUST ON COCKPIT CONSOLE REMOVE THE DUST ON THE CONTROL STAND, AFTER AISLE STAND, FO...` | 2025-10-22 | 02:02 | VAE03095 | Valid
342753 | 2025-10-01 | 2025-10-22 | HVN | B787 | HVN-B/HC25-2 | A879-121025-CHK-Y06 | 2.314 | 6494951 | PD |  | 4785088 | 1 |  | PERFORMED WORK STEP `COCKPIT COMPARTMENT CLEANING CLEAN TABLE : NO DUST, NORMAL STAIN ON THE SURFACE. CLEAN ASH TRA...` | 2025-10-22 | 02:32 | VAE02736 | Valid
342753 | 2025-10-01 | 2025-10-22 | HVN | B787 | HVN-B/HC25-2 | A879-121025-CHK-Y06 | 2.315 | 6494960 | PD |  | 4785097 | 1 |  | PERFORMED WORK STEP `COCKPIT CARPET CHECK VISUAL CHECK & CLEANING COCKPIT CARPET : NO TEAR, NO MOLD, NO DIRTY, NO N...` | 2025-10-04 | 08:21 | VAE02838 | Valid
342753 | 2025-10-01 | 2025-10-22 | HVN | B787 | HVN-B/HC25-2 | A879-121025-CHK-Y06 | 2.316 | 6494979 | PD |  | 4785117 | 1 |  | PERFORMED WORK STEP `COCKPIT CUSHION SEAT CHECK GENERAL VISUAL INSPECTION OF ALL COCKPIT CUSHION ; CLEAN/REPLAC...` | 2025-10-04 | 08:25 | VAE02838 | Valid
342753 | 2025-10-01 | 2025-10-22 | HVN | B787 | HVN-B/HC25-2 | A879-121025-CHK-Y06 | 2.317 | 6494983 | PD |  | 4785121 | 1 |  | PERFORMED WORK STEP `CABIN COMPARTMENT CLEAN & TEST HANDSET/ CRADLE EXTERNALLY : NO DUST. CLEAN OVERHEAD BIN: DRY,...` | 2025-10-22 | 02:34 | VAE02736 | Valid
342753 | 2025-10-01 | 2025-10-22 | HVN | B787 | HVN-B/HC25-2 | A879-121025-CHK-Y06 | 2.318 | 6494997 | PD |  | 4785135 | 1 |  | PERFORMED WORK STEP `CABIN LIGHTS CHECK VISUAL CHECK LIGHT COVERS, CLEAN IF NECESSARY. OPERATIONAL TEST PAX READIN...` | 2025-10-02 | 08:42 | VAE02736 | Valid
342753 | 2025-10-01 | 2025-10-22 | HVN | B787 | HVN-B/HC25-2 | A879-121025-CHK-Y06 | 2.319 | 6495001 | PD | VISUAL CHECK CEILING PANELS. VISUAL CHECK FOR CONDITION &amp; CLEANESS; CLN/RPL IF NECESSARY : DRY, NO DUST, NO NORMAL STAIN. REFER TO "VNA-MS-P22." | 4785139 | 1 |  | PERFORMED WORK STEP `CEILING CHECK VISUAL CHECK CEILING PANELS. VISUAL CHECK FOR CONDITION & CLEANESS; CLN/RPL IF N...` | 2025-10-19 | 03:13 | VAE02838 | Valid
342753 | 2025-10-01 | 2025-10-22 | HVN | B787 | HVN-B/HC25-2 | A879-121025-CHK-Y06 | 2.320 | 6495005 | PD |  | 4785143 | 1 |  | PERFORMED WORK STEP `STOWAGE, CLOSET & OVH BIN VISUAL CHECK OVERHEAD STOWAGES;OVERHEAD STOWAGE, CLOSET REPLACE IF N...` | 2025-10-08 | 03:20 | VAE02838 | Valid
342753 | 2025-10-01 | 2025-10-22 | HVN | B787 | HVN-B/HC25-2 | A879-121025-CHK-Y06 | 2.321 | 6495009 | PD |  | 4785147 | 1 |  | PERFORMED WORK STEP `PSU OPERATION CHECK OPERATION CHECK - CLEAN ALL PASSENGER SERVICE UNIT : DRY, NO NORMAL STAIN....` | 2025-10-21 | 07:38 | VAE00742 | Valid
342753 | 2025-10-01 | 2025-10-22 | HVN | B787 | HVN-B/HC25-2 | A879-121025-CHK-Y06 | 2.322 | 6495017 | PD |  | 4785155 | 1 |  | PERFORMED WORK STEP `WINDOW PANELS CLEANING CLN THE INBOARD SURFACE OF THE CABIN WINDOW PANES, VCK WINDOW PANELS, ...` | 2025-10-21 | 09:02 | VAE01301 | Valid
342753 | 2025-10-01 | 2025-10-22 | HVN | B787 | HVN-B/HC25-2 | A879-121025-CHK-Y06 | 2.323 | 6495013 | PD | VISUAL CHECK FWD AND AFT PARTITIONS AND STOWAGES. VISUAL CHECK FOR CONDITON &amp; CLEANNESS; CLEAN/REPLACE IF NECESSARY. VISUAL CHECK &amp; DETAILED INSPECTION PARTTITION &amp; ATTACHMENT; REPAIR &amp; REPLACE IF NECESSARY. REFER TO "VNA-MS-P22". EFFECTIVITY NOTE: NOT APPLICABLE FOR AIRCRAFT IN CARGO CONFIGURATION (ON SEATS OR SEATS REMOVED). PERFORM THIS TASK AT NEXT A CHECK IF OVERDUE AFTER RETURNING TO NORMAL CONFIGURATION (PASSENGER TRANSPORT). | 4785151 | 1 |  | PERFORMED WORK STEP `PARTTION CHECK VISUAL CHECK FWD AND AFT PARTITIONS AND STOWAGES. VISUAL CHECK FOR CONDITON & C...` | 2025-10-19 | 03:12 | VAE02838 | Valid
342753 | 2025-10-01 | 2025-10-22 | HVN | B787 | HVN-B/HC25-2 | A879-121025-CHK-Y06 | 2.324 | 6495023 | PD |  | 4785161 | 1 |  | PERFORMED WORK STEP `SIDEWALL PANELS (SWP) CLEANING VISUAL CHECK SIDEWALL PANELS FOR CONDTION & CLEANNESS ; CLEAN/R...` | 2025-10-19 | 03:13 | VAE02838 | Valid
342753 | 2025-10-01 | 2025-10-22 | HVN | B787 | HVN-B/HC25-2 | A879-121025-CHK-Y06 | 2.325 | 6495027 | PD |  | 4785165 | 1 |  | PERFORMED WORK STEP `LITTERATURE POCKET (LP) CHECK VISUAL CHECK LITTERATURE POCKET AND MAGAZINE RACK : DRY, NO WAST...` | 2025-10-19 | 03:11 | VAE02838 | Valid
342753 | 2025-10-01 | 2025-10-22 | HVN | B787 | HVN-B/HC25-2 | A879-121025-CHK-Y06 | 2.326 | 6495035 | PD |  | 4785173 | 1 |  | PERFORMED WORK STEP `CURTAIN CHECK GENERAL VISUAL INSPECTION CURTAINS FOR CLEANNESS : DRY, NO TEAR, NO MOLD, NO DUS...` | 2025-10-08 | 03:19 | VAE02838 | Valid
342753 | 2025-10-01 | 2025-10-22 | HVN | B787 | HVN-B/HC25-2 | A879-121025-CHK-Y06 | 2.327 | 6495043 | PD |  | 4785181 | 1 |  | PERFORMED WORK STEP `CARPET & NTF CLEANING CLEANING (INCLUDE OVERHEAD ATTENDANT AND PILOT CREW REST COMPARTMENT). V...` | 2025-10-19 | 03:12 | VAE02838 | Valid
342753 | 2025-10-01 | 2025-10-22 | HVN | B787 | HVN-B/HC25-2 | A879-121025-CHK-Y06 | 2.328 | 6495052 | PD |  | 4785190 | 1 |  | PERFORMED WORK STEP `SAFETY, EMER EQUIPMENT CHECK 1. CHECK ALL EMERGENCY EQUIPMENT (EXCEPT LIFE-VEST) FOR CONFIGURA...` | 2025-10-21 | 08:28 | VAE03370 | Valid
342753 | 2025-10-01 | 2025-10-22 | HVN | B787 | HVN-B/HC25-2 | A879-121025-CHK-Y06 | 2.329 | 6495060 | PD |  | 4785198 | 1 |  | PERFORMED WORK STEP `LAVATORY CHECK VISUAL CHECK SHROUD AND COVER ON EACH LAVATORY. CLEAN LAV EQUIPMENT: MIRROR : ...` | 2025-10-19 | 03:11 | VAE02838 | Valid
342753 | 2025-10-01 | 2025-10-22 | HVN | B787 | HVN-B/HC25-2 | A879-121025-CHK-Y06 | 2.330 | 6495064 | PD |  | 4785202 | 1 |  | PERFORMED WORK STEP `GALLEY CLEANING AND CHECK CLEAN COLD STORAGE, SINK, SERVICING TABLE, DOOR AND WALL : DRY, NO W...` | 2025-10-19 | 03:09 | VAE02838 | Valid
342753 | 2025-10-01 | 2025-10-22 | HVN | B787 | HVN-B/HC25-2 | A879-121025-CHK-Y06 | 2.331 | 6495056 | PD |  | 4785194 | 1 |  | PERFORMED WORK STEP `GALLEY EQUIPMENT FUNCTIONAL CHECK FUNCTIONAL CHECK GALLEY EQUIPMENT: OVENS AND BEVERAGES MAKER...` | 2025-10-04 | 08:27 | VAE02838 | Valid
342753 | 2025-10-01 | 2025-10-22 | HVN | B787 | HVN-B/HC25-2 | A879-121025-CHK-Y06 | 2.332 | 6495068 | PD |  | 4785206 | 1 |  | PERFORMED WORK STEP `PASENGER SEATCHECK AND CLEANING VISUAL AND FUNCTIONAL CHECK PAX SEATS, REPAIR OR REPLACE DAMAG...` | 2025-10-21 | 02:39 | VAE02887 | Valid
342753 | 2025-10-01 | 2025-10-22 | HVN | B787 | HVN-B/HC25-2 | A879-121025-CHK-Y06 | 2.333 | 6495082 | PD |  | 4785220 | 1 |  | PERFORMED WORK STEP `CABIN ATTENDANT SEAT CHECK VISUAL AND FUNCTIONAL CHECK CABIN ATTENDANT SEATS, REPAIR OR REPLAC...` | 2025-10-19 | 03:10 | VAE02838 | Valid
342753 | 2025-10-01 | 2025-10-22 | HVN | B787 | HVN-B/HC25-2 | A879-121025-CHK-Y06 | 2.334 | 6495087 | PD |  | 4785225 | 1 |  | PERFORMED WORK STEP `BABY BASSINET, WHEEL CHAIR VISUAL CHECK BABY BASSINET, WHEEL CHAIR. REPAIR OR REPLACE DAMAGED/...` | 2025-10-04 | 08:30 | VAE02838 | Valid
342753 | 2025-10-01 | 2025-10-22 | HVN | B787 | HVN-B/HC25-2 | A879-121025-CHK-Y06 | 2.335 | 6495096 | PD |  | 4785234 | 1 |  | PERFORMED WORK STEP `CABIN COMPARTMENT GENERAL VISUAL CHECK OF ALL CABIN EQUIPMENT (WALK AROUND CHECK PAX SEAT, LAV...` | 2025-10-22 | 02:08 | VAE02838 | Valid
342753 | 2025-10-01 | 2025-10-22 | HVN | B787 | HVN-B/HC25-2 | A879-121025-CHK-Y06 | 2.336 | 6495114 | PD |  | 4785252 | 1 |  | PERFORMED WORK STEP `OPERATION CHK FWD CARGO HANDLING SYSTEM " OPERATIONALLY CHECK THE CARGO HANDLING SYSTEMS ( PDU...` | 2025-10-14 | 09:14 | VAE01771 | Valid
342753 | 2025-10-01 | 2025-10-22 | HVN | B787 | HVN-B/HC25-2 | A879-121025-CHK-Y06 | 2.337 | 6495106 | PD |  | 4785244 | 1 |  | PERFORMED WORK STEP `OPERATION CHK AFT CARGO HANDLING SYSTEM " OPERATIONALLY CHECK THE CARGO HANDLING SYSTEMS ( PDU...` | 2025-10-14 | 09:20 | VAE01771 | Valid
342753 | 2025-10-01 | 2025-10-22 | HVN | B787 | HVN-B/HC25-2 | A879-121025-CHK-Y06 | 2.338 | 6495110 | PD |  | 4785248 | 1 |  | PERFORMED WORK STEP `GALLEY CLEANING CLEANING FILTER SINK OF GALLEY TO MAKE SURE NO WASTE, NO CLOGGING. CLEAN FILTE...` | 2025-10-19 | 03:10 | VAE02838 | Valid
342753 | 2025-10-01 | 2025-10-22 | HVN | B787 | HVN-B/HC25-2 | A879-121025-CHK-Y06 | 2.339 | 6495205 | PD |  | 4785343 | 1 |  | PERFORMED WORK STEP `ELECTRONIC PULSE PORTABLE OXYGEN CYLINDE INSPECT (GENERAL VISUAL) THE ELECTRONIC PULSE DELIVER...` | 2025-10-04 | 08:48 | VAE03370 | Valid
342753 | 2025-10-01 | 2025-10-22 | HVN | B787 | HVN-B/HC25-2 | A879-121025-CHK-Y06 | 2.340 | 6495227 | PD |  | 4785365 | 1 |  | PERFORMED WORK STEP `OPERATIONAL CHECK IFE FUNCTIONS "OPERATIONAL CHECK AVOD, VIDEO ANNOUNCEMENT (INCLUDE SAFETY VI...` | 2025-10-18 | 02:42 | VAE02398 | Valid
342753 | 2025-10-01 | 2025-10-22 | HVN | B787 | HVN-B/HC25-2 | A879-121025-CHK-Y06 | 2.341 | 6495231 | PD |  | 4785369 | 1 |  | PERFORMED WORK STEP `VISUAL CHECK IN-SEAT IFE EQUIPMENTS VISUAL CHECK IF ANY SVDU, PCU, CRADLE, AUDIO JACK, CABLE, ...` | 2025-10-06 | 07:01 | VAE02398 | Valid
342753 | 2025-10-01 | 2025-10-22 | HVN | B787 | HVN-B/HC25-2 | A879-121025-CHK-Y06 | 2.342 | 6495235 | PD |  | 4785373 | 1 |  | PERFORMED WORK STEP `VISUAL CHECK OF OVERHEAD MONITORS VISUAL CHECK OVERHEAD MONITORS, REPAIR IF NECESSARY. NOTE: T...` | 2025-10-06 | 06:49 | VAE02398 | Valid
342753 | 2025-10-01 | 2025-10-22 | HVN | B787 | HVN-B/HC25-2 | A879-121025-CHK-Y06 | 2.343 | 6495257 | PD |  | 4785395 | 1 |  | PERFORMED WORK STEP `NOSE RADOME INSPECTION INSPECTION OF THE NOSE RADOME COMPONENTS IN ACCORDANCE WITH STEP J OF D...` | 2025-10-03 | 08:59 | VAE03612 | Valid
342753 | 2025-10-01 | 2025-10-22 | HVN | B787 | HVN-B/HC25-2 | A879-121025-CHK-Y06 | 2.344 | 6270201 | PD |  | 4505984 | 1 |  | PERFORMED WORK STEP `OIL FILTER APPROACHING BYPASS MESSAGE VISUALLY CHECK FOR OIL FILTER APPROACHING BYPASS MESSAGE...` | 2025-10-20 | 08:02 | VAE00521 | Valid
342753 | 2025-10-01 | 2025-10-22 | HVN | B787 | HVN-B/HC25-2 | A879-121025-CHK-Y06 | 2.345 | 6270247 | PD |  | 4506021 | 1 |  | PERFORMED WORK STEP `OIL FILTER APPROACHING BYPASS MESSAGE VISUALLY CHECK FOR OIL FILTER APPROACHING BYPASS MESSAGE...` | 2025-10-20 | 08:04 | VAE03603 | Valid
342753 | 2025-10-01 | 2025-10-22 | HVN | B787 | HVN-B/HC25-2 | A879-121025-CHK-Y06 | 2.346 | 6495275 | PD |  | 4785413 | 1 |  | PERFORMED WORK STEP `PLACARDS/MARKING INSPECTION PERFORM VISUAL INSPECTION OF PLACARDS/MARKINGS INSTALLED ON INTER...` | 2025-10-16 | 09:00 | VAE02838 | Valid
342753 | 2025-10-01 | 2025-10-22 | HVN | B787 | HVN-B/HC25-2 | A879-121025-CHK-Y06 | 2.347 | 6495269 | PD |  | 4785407 | 1 |  | PERFORMED WORK STEP `PLACARDS/MARKING INSPECTION PERFORM VISUAL INSPECTION OF PLACARDS/MARKINGS INSTALLED ON EXTERN...` | 2025-10-10 | 08:58 | VAE03240 | Valid
342753 | 2025-10-01 | 2025-10-22 | HVN | B787 | HVN-B/HC25-2 | A879-121025-CHK-Y06 | 2.348 | 7498477 | PD |  | 6342436 | 1 |  | PERFORMED WORK STEP `AILERON SURFACE FREEPLAY FUNCTIONALLY CHECK THE AILERON SURFACE FREEPLAY SPECIAL NOTE: CMR IT...` | 2025-10-18 | 11:26 | VAE02481 | Valid
342753 | 2025-10-01 | 2025-10-22 | HVN | B787 | HVN-B/HC25-2 | A879-121025-CHK-Y06 | 2.349 | 7498478 | PD |  | 6342437 | 1 |  | PERFORMED WORK STEP `AILERON SURFACE FREEPLAY FUNCTIONALLY CHECK THE RIGHT WING AILERON SURFACE FREEPLAY SPECIAL N...` | 2025-10-18 | 11:36 | VAE03234 | Valid
342753 | 2025-10-01 | 2025-10-22 | HVN | B787 | HVN-B/HC25-2 | A879-121025-CHK-Y06 | 2.350 | 7498480 | PD |  | 6342439 | 1 |  | PERFORMED WORK STEP `RUDDER SURFACE FREEPLAY FUNCTIONALLY CHECK THE RUDDER SURFACE FREEPLAY SPECIAL NOTE: CMR ITEM...` | 2025-10-18 | 11:32 | VAE03610 | Valid
342753 | 2025-10-01 | 2025-10-22 | HVN | B787 | HVN-B/HC25-2 | A879-121025-CHK-Y06 | 2.351 | 7498482 | PD |  | 6342441 | 1 |  | PERFORMED WORK STEP `ELEVATOR SURFACE FREEPLAY FUNCTIONALLY CHECK THE LEFT ELEVATOR SURFACE FREEPLAY SPECIAL NOTE:...` | 2025-10-18 | 11:26 | VAE03234 | Valid
342753 | 2025-10-01 | 2025-10-22 | HVN | B787 | HVN-B/HC25-2 | A879-121025-CHK-Y06 | 2.352 | 7498483 | PD |  | 6342442 | 1 |  | PERFORMED WORK STEP `ELEVATOR SURFACE FREEPLAY FUNCTIONALLY CHECK THE RIGHT ELEVATOR SURFACE FREEPLAY SPECIAL NOTE...` | 2025-10-18 | 11:31 | VAE03591 | Valid
342753 | 2025-10-01 | 2025-10-22 | HVN | B787 | HVN-B/HC25-2 | A879-121025-CHK-Y06 | 2.353 | 5789089 | PD |  | 3961402 | 1 |  | PERFORMED WORK STEP `AFT NACELLE STRUT FAIRING - RIGHT NACELLE STRUT INTERNAL - ZONAL (GV): AFT NACELLE STRUT FAIRI...` | 2025-10-04 | 07:35 | VAE02373 | Valid
342753 | 2025-10-01 | 2025-10-22 | HVN | B787 | HVN-B/HC25-2 | A879-121025-CHK-Y06 | 2.354 | 7498652 | PD |  | 6342611 | 1 |  | PERFORMED WORK STEP `COCKPIT SEAT INSPECTION VISUAL INSPECTION THE THIRD OCCUPANT SEAT, FOURTH OCCUPANT SEAT AND CA...` | 2025-10-08 | 03:19 | VAE02838 | Valid
342753 | 2025-10-01 | 2025-10-22 | HVN | B787 | HVN-B/HC25-2 | A879-121025-CHK-Y06 | 2.355 | 6495240 | PD |  | 4785378 | 1 |  | PERFORMED WORK STEP `CARGO COMPARTMENT LINERS INSPECT (GENERAL VISUAL) THE CARGO COMPARTMENT (INCLUDES LINERS, LIGH...` | 2025-10-02 | 08:03 | VAE03240 | Valid
342753 | 2025-10-01 | 2025-10-22 | HVN | B787 | HVN-B/HC25-2 | A879-121025-CHK-Y06 | 2.356 | 6494821 | PD |  | 4784958 | 1 |  | PERFORMED WORK STEP `VARIABLE FREQUENCY STARTER GENERATOR REPLACE LEFT ENGINE VARIABLE FREQUENCY STARTER GENERATOR ...` | 2025-10-01 | 08:38 | VAE00521 | Valid
342753 | 2025-10-01 | 2025-10-22 | HVN | B787 | HVN-B/HC25-2 | A879-121025-CHK-Y06 | 2.357 | 6494817 | PD |  | 4784954 | 1 |  | PERFORMED WORK STEP `VARIABLE FREQUENCY STARTER GENERATOR REPLACE RIGHT ENGINE VARIABLE FREQUENCY STARTER GENERATOR...` | 2025-10-02 | 07:11 | VAE03603 | Valid
342753 | 2025-10-01 | 2025-10-22 | HVN | B787 | HVN-B/HC25-2 | A879-121025-CHK-Y06 | 2.358 | 6494811 | PD |  | 4784948 | 1 |  | PERFORMED WORK STEP `VARIABLE FREQUENCY STARTER GENERATOR FUNCTIONALLY CHECK THE LEFT ENGINE VARIABLE FREQUENCY STA...` | 2025-10-01 | 08:40 | VAE00521 | Valid
342753 | 2025-10-01 | 2025-10-22 | HVN | B787 | HVN-B/HC25-2 | A879-121025-CHK-Y06 | 2.359 | 6494845 | PD |  | 4784982 | 1 |  | PERFORMED WORK STEP `VARIABLE FREQUENCY STARTER GENERATOR FUNCTIONALLY CHECK THE RIGHT ENGINE VARIABLE FREQUENCY ST...` | 2025-10-01 | 08:26 | VAE03603 | Valid
342753 | 2025-10-01 | 2025-10-22 | HVN | B787 | HVN-B/HC25-2 | A879-121025-CHK-Y06 | 2.360 | 6495261 | PD |  | 4785399 | 1 |  | PERFORMED WORK STEP `NO. 1 FLIGHT DECK WINDOW INSPECT (DETAILED) THE NO. 1 FLIGHT DECK WINDOW ZONE NOTE: 211, 212` | 2025-10-01 | 07:48 | VAE02854 | Valid
342753 | 2025-10-01 | 2025-10-22 | HVN | B787 | HVN-B/HC25-2 | A879-121025-CHK-Y06 | 2.361 | 6495246 | PD |  | 4785384 | 1 |  | PERFORMED WORK STEP `CARGO HANDLING SYSTEM RESTRAINTS INSPECT (GENERAL VISUAL) THE CARGO HANDING SYSTEM RESTRAINTS ...` | 2025-10-02 | 08:04 | VAE02854 | Valid
342753 | 2025-10-01 | 2025-10-22 | HVN | B787 | HVN-B/HC25-2 | A879-121025-CHK-Y06 | 2.362 | 6799423 | PD |  | 5292046 | 1 |  | PERFORMED WORK STEP `FAN BLADES INSPECT (DETAILED) THE FAN BLADES FOR DAMAGE, CRACKS, AND STRUCTURAL IRREGULARITIES...` | 2025-10-04 | 03:08 | VAE02481 | Valid
342753 | 2025-10-01 | 2025-10-22 | HVN | B787 | HVN-B/HC25-2 | A879-121025-CHK-Y06 | 2.363 | 6799428 | PD |  | 5292051 | 1 |  | PERFORMED WORK STEP `FAN BLADES INSPECT (DETAILED) THE FAN BLADES FOR DAMAGE, CRACKS, AND STRUCTURAL IRREGULARITIES...` | 2025-10-03 | 07:47 | VAE00725 | Valid
342753 | 2025-10-01 | 2025-10-22 | HVN | B787 | HVN-B/HC25-2 | A879-121025-CHK-Y06 | 2.364 | 7048292 | PD |  | 5726843 | 1 |  | PERFORMED WORK STEP `FWD AND AFT LARGE CARGO DOOR LATCH CAM-P LUBRICATE THE EXPOSED PORTIONS OF THE FWD AND AFT LAR...` | 2025-10-04 | 08:55 | VAE03617 | Valid
342753 | 2025-10-01 | 2025-10-22 | HVN | B787 | HVN-B/HC25-2 | A879-121025-CHK-Y06 | 2.365 | 7048293 | PD |  | 5726844 | 1 |  | PERFORMED WORK STEP `FWD AND AFT LARGE CARGO DOOR LATCH CAM-P LUBRICATE THE EXPOSED PORTIONS OF THE FWD AND AFT LAR...` | 2025-10-04 | 08:57 | VAE03617 | Valid
342753 | 2025-10-01 | 2025-10-22 | HVN | B787 | HVN-B/HC25-2 | A879-121025-CHK-Y06 | 2.366 | 7048275 | PD |  | 5726815 | 1 |  | PERFORMED WORK STEP `SLIDE/RAFT INFLATION CYLINDER PRESSURE VISUALLY CHECK THE ESCAPE SLIDE OR SLIDE/RAFT INFLATION...` | 2025-10-01 | 07:39 | VAE02854 | Valid
342753 | 2025-10-01 | 2025-10-22 | HVN | B787 | HVN-B/HC25-2 | A879-121025-CHK-Y06 | 2.367 | 7048283 | PD |  | 5726824 | 1 |  | PERFORMED WORK STEP `SEAT BELT AIRBAG SYSTEM OPERATIONALLY CHECK THE INFLATABLE OCCUPANT SEAT RESTRAINT AIRBAG SEAT...` | 2025-10-15 | 08:48 | VAE02887 | Valid
342753 | 2025-10-01 | 2025-10-22 | HVN | B787 | HVN-B/HC25-2 | A879-121025-CHK-Y06 | 2.368 | 7048284 | PD |  | 5726825 | 1 |  | PERFORMED WORK STEP `AED ANNUALLY CHECK PERFORM AED ANNUAL CHECK AS FOLLOWS: 1. CHECK THE INTEGRITY OF THE PADS AND...` | 2025-10-04 | 08:47 | VAE03370 | Valid
342753 | 2025-10-01 | 2025-10-22 | HVN | B787 | HVN-B/HC25-2 | A879-121025-CHK-Y06 | 2.369 | 7048287 | PD |  | 5726828 | 1 |  | PERFORMED WORK STEP `FLIGHT CONTROL ELECTRONIC DEDICATED BATT FUNCTIONALLY CHECK THE FLIGHT CONTROL ELECTRONIC DEDI...` | 2025-10-03 | 09:03 | VAE00256 | Valid
342753 | 2025-10-01 | 2025-10-22 | HVN | B787 | HVN-B/HC25-2 | A879-121025-CHK-Y06 | 2.370 | 7048288 | PD |  | 5726829 | 1 |  | PERFORMED WORK STEP `ENHANCED AIRBORNE FLIGHT RECORDER AREA M OPERATIONALLY CHECK THE ENHANCED AIRBORNE FLIGHT RECO...` | 2025-10-03 | 02:59 | VAE03095 | Valid
342753 | 2025-10-01 | 2025-10-22 | HVN | B787 | HVN-B/HC25-2 | A879-121025-CHK-Y06 | 2.371 | 7048291 | PD |  | 5726841 | 1 |  | PERFORMED WORK STEP `NOSE LANDING GEAR "A-DIMENSION" FUNCTIONALLY CHECK THE NOSE LANDING GEAR "A-DIMENSION" TO VERI...` | 2025-10-20 | 03:38 | VAE03605 | Valid
342753 | 2025-10-01 | 2025-10-22 | HVN | B787 | HVN-B/HC25-2 | A879-121025-CHK-Y06 | 2.372 | 6199810 | PD |  | 4417857 | 1 |  | PERFORMED WORK STEP `PORTABLE WATER FIRE EXTINGUISHER 1.INSPECT (DETAILED) THE PORTABLE WATER FIRE EXTINGUISHER FOR...` | 2025-10-07 | 09:21 | VAE03370 | Valid
342753 | 2025-10-01 | 2025-10-22 | HVN | B787 | HVN-B/HC25-2 | A879-121025-CHK-Y06 | 2.373 | 6200942 | PD |  | 4418988 | 1 |  | PERFORMED WORK STEP `INFLATABLE OCCUPANT RESTRAINT AIRBAG ASSEMBLY (AMSAFE NEXGEN) INSPECT (DETAILED) THE INFLATABL...` | 2025-10-15 | 08:44 | VAE02887 | Valid
342753 | 2025-10-01 | 2025-10-22 | HVN | B787 | HVN-B/HC25-2 | A879-121025-CHK-Y06 | 2.374 | 6495119 | PD |  | 4785257 | 1 |  | PERFORMED WORK STEP `PORTABLE HALOTRON (BRX) FIRE EXTINGUISHE INSPECT (DETAILED) THE PORTABLE HALOTRON (BRX) FIRE E...` | 2025-10-05 | 03:36 | VAE03370 | Valid
342753 | 2025-10-01 | 2025-10-22 | HVN | B787 | HVN-B/HC25-2 | A879-121025-CHK-Y06 | 2.375 | 6200370 | PD |  | 4418416 | 1 |  | PERFORMED WORK STEP `LEFT MAIN LANDING GEAR AND LANDING GEAR EXTERNAL - ZONAL (GV): LEFT MAIN LANDING GEAR AND LAND...` | 2025-10-02 | 08:48 | VAE02589 | Valid
342753 | 2025-10-01 | 2025-10-22 | HVN | B787 | HVN-B/HC25-2 | A879-121025-CHK-Y06 | 2.376 | 6200374 | PD |  | 4418420 | 1 |  | PERFORMED WORK STEP `RIGHT MAIN LANDING GEAR AND LANDING GEAR EXTERNAL - ZONAL (GV): RIGHT MAIN LANDING GEAR AND LA...` | 2025-10-02 | 08:49 | VAE02589 | Valid
342753 | 2025-10-01 | 2025-10-22 | HVN | B787 | HVN-B/HC25-2 | A879-121025-CHK-Y06 | 2.377 | 5628022 | PD |  | 3800335 | 1 |  | PERFORMED WORK STEP `CURRENT RETURN NETWORK BONDING JUMPERS - WING TRAILING EDGE, LEFT FUNCTIONALLY CHECK THE CURRE...` | 2025-10-08 | 07:03 | VAE03095 | Valid
342753 | 2025-10-01 | 2025-10-22 | HVN | B787 | HVN-B/HC25-2 | A879-121025-CHK-Y06 | 2.378 | 5628073 | PD |  | 3800386 | 1 |  | PERFORMED WORK STEP `CURRENT RETURN NETWORK BONDING JUMPERS - WING TRAILING EDGE, RIGHT FUNCTIONALLY CHECK THE CURR...` | 2025-10-08 | 07:04 | VAE03095 | Valid
342753 | 2025-10-01 | 2025-10-22 | HVN | B787 | HVN-B/HC25-2 | A879-121025-CHK-Y06 | 2.379 | 7498367 | PD |  | 6342327 | 1 |  | PERFORMED WORK STEP `IGHTNING/HIRF PROTECTION COMPONENTS - MLG WW, LEFT FUNCTIONALLY CHECK THE LIGHTNING/HIRF PROTE...` | 2025-10-20 | 08:05 | VAE00256 | Valid
342753 | 2025-10-01 | 2025-10-22 | HVN | B787 | HVN-B/HC25-2 | A879-121025-CHK-Y06 | 2.380 | 7498368 | PD |  | 6342328 | 1 |  | PERFORMED WORK STEP `LIGHTNING/HIRF PROTECTION COMPONENTS - MLG WW, RIGHT FUNCTIONALLY CHECK THE LIGHTNING/HIRF PRO...` | 2025-10-12 | 08:40 | VAE03095 | Valid
342753 | 2025-10-01 | 2025-10-22 | HVN | B787 | HVN-B/HC25-2 | A879-121025-CHK-Y06 | 2.381 | 7498369 | PD |  | 6342329 | 1 |  | PERFORMED WORK STEP `LIGHTNING/HIRF PROTECTION COMPONENTS - WING TRAILING EDGE, LEFT FUNCTIONALLY CHECK THE LIGHTNI...` | 2025-10-10 | 08:48 | VAE02736 | Valid
342753 | 2025-10-01 | 2025-10-22 | HVN | B787 | HVN-B/HC25-2 | A879-121025-CHK-Y06 | 2.382 | 7498370 | PD |  | 6342330 | 1 |  | PERFORMED WORK STEP `LIGHTNING/HIRF PROTECTION COMPONENTS - WING TRAILING EDGE, RIGHT FUNCTIONALLY CHECK THE LIGHTN...` | 2025-10-10 | 08:47 | VAE02736 | Valid
342753 | 2025-10-01 | 2025-10-22 | HVN | B787 | HVN-B/HC25-2 | A879-121025-CHK-Y06 | 2.383 | 7498371 | PD |  | 6342331 | 1 |  | PERFORMED WORK STEP `LIGHTNING/HIRF PROTECTION COMPONENTS - MAIN LANDING GEAR (L/HIRF) FUNCTIONALLY CHECK THE LIGHT...` | 2025-10-10 | 08:48 | VAE02736 | Valid
342753 | 2025-10-01 | 2025-10-22 | HVN | B787 | HVN-B/HC25-2 | A879-121025-CHK-Y06 | 2.384 | 7498372 | PD |  | 6342332 | 1 |  | PERFORMED WORK STEP `LIGHTNING/HIRF PROTECTION COMPONENTS - MAIN LANDING GEAR (L/HIRF) FUNCTIONALLY CHECK THE LIGHT...` | 2025-10-10 | 08:49 | VAE02736 | Valid
342753 | 2025-10-01 | 2025-10-22 | HVN | B787 | HVN-B/HC25-2 | A879-121025-CHK-Y06 | 2.385 | 7498373 | PD |  | 6342333 | 1 |  | PERFORMED WORK STEP `LIGHTNING/HIRF PROTECTION COMPONENTS - NOSE LANDING GEAR (L/HIRF) FUNCTIONALLY CHECK THE LIGHT...` | 2025-10-11 | 08:11 | VAE02736 | Valid
342753 | 2025-10-01 | 2025-10-22 | HVN | B787 | HVN-B/HC25-2 | A879-121025-CHK-Y06 | 2.386 | 7498384 | PD |  | 6342344 | 1 |  | PERFORMED WORK STEP `MOVEABLE INSULATED BOND CABLES AND TERMINALS - LEFT INSPECT (DETAILED) THE LIGHTNING/HIRF PROT...` | 2025-10-08 | 07:34 | VAE00256 | Valid
342753 | 2025-10-01 | 2025-10-22 | HVN | B787 | HVN-B/HC25-2 | A879-121025-CHK-Y06 | 2.387 | 7498387 | PD |  | 6342347 | 1 |  | PERFORMED WORK STEP `MOVEABLE INSULATED BOND CABLES AND TERMINALS - RIGHT INSPECT (DETAILED) THE LIGHTNING/HIRF PRO...` | 2025-10-08 | 07:35 | VAE00256 | Valid
342753 | 2025-10-01 | 2025-10-22 | HVN | B787 | HVN-B/HC25-2 | A879-121025-CHK-Y06 | 2.388 | 7498388 | PD |  | 6342348 | 1 |  | PERFORMED WORK STEP `MOVEABLE INSULATED BOND CABLES AND TERMINALS - VERTICAL STABILIZER INSPECT (DETAILED) THE LIGH...` | 2025-10-08 | 07:36 | VAE00256 | Valid
342753 | 2025-10-01 | 2025-10-22 | HVN | B787 | HVN-B/HC25-2 | A879-121025-CHK-Y06 | 2.389 | 7498646 | PD |  | 6342605 | 1 |  | PERFORMED WORK STEP `EMERGENCY LIGHTING SYSTEM OPERATIONALLY CHECK THE EMERGENCY LIGHTING SYSTEM (USE THE EMERGENCY...` | 2025-10-03 | 03:12 | VAE02736 | Valid
342753 | 2025-10-01 | 2025-10-22 | HVN | B787 | HVN-B/HC25-2 | A879-121025-CHK-Y06 | 2.390 | 7498648 | PD |  | 6342607 | 1 |  | PERFORMED WORK STEP `EXTERIOR PASSENGER DOOR VIEWING LIGHTS OPERATIONAL CHECK OF THE EXTERIOR PASSENGER DOOR VIEWIN...` | 2025-10-18 | 08:47 | VAE02736 | Valid
342753 | 2025-10-01 | 2025-10-22 | HVN | B787 | HVN-B/HC25-2 | A879-121025-CHK-Y06 | 2.391 | 7498348 | PD |  | 6342308 | 1 |  | PERFORMED WORK STEP `PASENGER SEAT CUSHION INSPECTION ALL PASENGER SEAT CUSHION AND REPLACE IF NECESSARY EFFECTIVIT...` | 2025-10-08 | 03:08 | VAE02838 | Valid
342753 | 2025-10-01 | 2025-10-22 | HVN | B787 | HVN-B/HC25-2 | A879-121025-CHK-Y06 | 2.392 | 5672668 | PD |  | 3844981 | 1 |  | PERFORMED WORK STEP `FUEL QUANTITY DATA CONCENTRATOR (FQDC) BRACKET INSPECTIONS PERFORM A HIGH FREQUENCY EDDY CURRE...` | 2025-10-14 | 08:42 | VAE01301 | Valid
342753 | 2025-10-01 | 2025-10-22 | HVN | B787 | HVN-B/HC25-2 | A879-121025-CHK-Y06 | 2.393 | 5663794 | PD |  | 3836107 | 1 |  | PERFORMED WORK STEP `ELECTRONIC PULSE PORTABLE OXYGEN CYLINDE OPERATIONALLY CHECK THE ELECTRONIC PULSE DELIVERY POR...` | 2025-10-05 | 03:27 | VAE03370 | Valid
342753 | 2025-10-01 | 2025-10-22 | HVN | B787 | HVN-B/HC25-2 | A879-121025-CHK-Y06 | 2.394 | 7498359 | PD |  | 6342319 | 1 |  | PERFORMED WORK STEP `CURRENT RETURN NETWORK BONDING JUMPERS - KEEL BEAM FUNCTIONALLY CHECK THE CURRENT RETURN NETWO...` | 2025-10-08 | 07:05 | VAE03095 | Valid
342753 | 2025-10-01 | 2025-10-22 | HVN | B787 | HVN-B/HC25-2 | A879-121025-CHK-Y06 | 2.395 | 7498360 | PD |  | 6342320 | 1 |  | PERFORMED WORK STEP `CURRENT RETURN NETWORK BONDING JUMPERS - KEEL BEAM INSPECT (DETAILED) THE CURRENT RETURN NETWO...` | 2025-10-08 | 07:05 | VAE03095 | Valid
342753 | 2025-10-01 | 2025-10-22 | HVN | B787 | HVN-B/HC25-2 | A879-121025-CHK-Y06 | 2.396 | 7498365 | PD |  | 6342325 | 1 |  | PERFORMED WORK STEP `LIGHTNING/HIRF PROTECTION COMPONENTS - WING TO BODY FAIRING - LEFT FUNCTIONAL CHECK OF THE LIG...` | 2025-10-19 | 03:14 | VAE02736 | Valid
342753 | 2025-10-01 | 2025-10-22 | HVN | B787 | HVN-B/HC25-2 | A879-121025-CHK-Y06 | 2.397 | 7498366 | PD |  | 6342326 | 1 |  | PERFORMED WORK STEP `LIGHTNING/HIRF PROTECTION COMPONENTS - WING TO BODY FAIRING - RIGHT FUNCTIONAL CHECK OF THE LI...` | 2025-10-10 | 08:46 | VAE02736 | Valid
342753 | 2025-10-01 | 2025-10-22 | HVN | B787 | HVN-B/HC25-2 | A879-121025-CHK-Y06 | 2.398 | 7498346 | PD |  | 6342306 | 1 |  | PERFORMED WORK STEP `LAVATORY INSPECTION AND REPAIR DETAIL INSPECTION ONWING THE LAVATORY AND REPAIR IF NECESSARY.` | 2025-10-21 | 03:55 | VAE02838 | Valid
342753 | 2025-10-01 | 2025-10-22 | HVN | B787 | HVN-B/HC25-2 | A879-121025-CHK-Y06 | 2.399 | 7498347 | PD |  | 6342307 | 1 |  | PERFORMED WORK STEP `GALLEY INSPECTION AND REPAIR DETAIL INSPECTION ONWING GALLEY AND REPAIR IF NECESSARY` | 2025-10-21 | 06:45 | VAE02838 | Valid
342753 | 2025-10-01 | 2025-10-22 | HVN | B787 | HVN-B/HC25-2 | A879-121025-CHK-Y06 | 2.400 | 7498349 | PD |  | 6342309 | 1 |  | PERFORMED WORK STEP `PASENGER SEAT INSPECTION AND REPAIR DETAIL INSPECTION ONWING PASENGER SEAT AND REPAIR EFFECTIV...` | 2025-10-22 | 03:22 | VAE02838 | Valid
342753 | 2025-10-01 | 2025-10-22 | HVN | B787 | HVN-B/HC25-2 | A879-121025-CHK-Y06 | 2.401 | 7498350 | PD |  | 6342310 | 1 |  | PERFORMED WORK STEP `ATTENDANT SEAT INSPECTION AND REPAIR DETAIL INSPECTION ONWING CABIN ATTENDANT SEAT AND REPAIR ...` | 2025-10-21 | 03:45 | VAE02838 | Valid
342753 | 2025-10-01 | 2025-10-22 | HVN | B787 | HVN-B/HC25-2 | A879-121025-CHK-Y06 | 2.402 | 7498352 | PD |  | 6342312 | 1 |  | PERFORMED WORK STEP `AREA BELOW BALL PANEL CLEANING "ONCE CARGO BALL PANELS REMOVED IN THE AFT CARGO COMPARTMENT, R...` | 2025-10-05 | 09:32 | VAE03611 | Valid
342753 | 2025-10-01 | 2025-10-22 | HVN | B787 | HVN-B/HC25-2 | A879-121025-CHK-Y06 | 2.403 | 7604910 | PD |  | 6499305 | 1 |  | PERFORMED WORK STEP `LIFE VESTS RESTORE THE LIFE VESTS (OFF AIRCRAFT). INTERVAL NOTE: SEALED PACKED UNITS AT 10 YEA...` | 2025-10-21 | 03:47 | VAE00793 | Valid
342753 | 2025-10-01 | 2025-10-22 | HVN | B787 | HVN-B/HC25-2 | A879-121025-CHK-Y06 | 2.404 | 7607318 | PD |  | 6501904 | 1 |  | PERFORMED WORK STEP `FIRST AID KIT PERFORM INSPECTION OF FIRST AID KITS NOTE: RECORD SNS AND EXP. DATE INTO FORM 1...` | 2025-10-04 | 08:49 | VAE03370 | Valid
342753 | 2025-10-01 | 2025-10-22 | HVN | B787 | HVN-B/HC25-2 | A879-121025-CHK-Y06 | 2.405 | 7607319 | PD |  | 6501905 | 1 |  | PERFORMED WORK STEP `MEGAPHONE BATTERIES CHECK MEGAPHONE BATTERIES, REPLACE IF EXPIRY DATE IS LESS THAN 4 MONTHS ( ...` | 2025-10-04 | 08:50 | VAE03370 | Valid
342753 | 2025-10-01 | 2025-10-22 | HVN | B787 | HVN-B/HC25-2 | A879-121025-CHK-Y06 | 2.406 | 7607321 | PD |  | 6501907 | 1 |  | PERFORMED WORK STEP `FLASHLIGHTS BATTERIES 1. CHECKING AND RECORD E.X.P DATE ON FORM 0014 ONTO ALL FLASHLIGHTS 2. ...` | 2025-10-05 | 08:26 | VAE03370 | Valid
342753 | 2025-10-01 | 2025-10-22 | HVN | B787 | HVN-B/HC25-2 | A879-121025-CHK-Y06 | 2.407 | 7048384 | PD |  | 5726969 | 1 |  | PERFORMED WORK STEP `CABIN CLEANING CLEANING ALL CABIN EQUIPMENT TO MAKE SURE DRY, NO WASTE, NO DUST, NO SPECIAL ST...` | 2025-10-21 | 06:50 | VAE02838 | Valid
342753 | 2025-10-01 | 2025-10-22 | HVN | B787 | HVN-B/HC25-2 | A879-121025-CHK-Y06 | 2.408 | 7607322 | PD |  | 6501908 | 1 |  | PERFORMED WORK STEP `FAUCET CONTROL MODULE INSPECT (GENERAL VISUAL) THE LAVATORY FAUCET CONTROL MODULE (FCM) FOR DE...` | 2025-10-04 | 08:43 | VAE02838 | Valid
342753 | 2025-10-01 | 2025-10-22 | HVN | B787 | HVN-B/HC25-2 | A879-121025-CHK-Y06 | 2.409 | 7498292 | PD |  | 6342251 | 1 |  | PERFORMED WORK STEP `VACUUM WASTE LINES - SOAK PERFORM VACUUM WASTE LINES BY USING SOAK METHOD REF. DMC-B787-A-38...` | 2025-10-16 | 01:00 | VAE03240 | Valid
342753 | 2025-10-01 | 2025-10-22 | HVN | B787 | HVN-B/HC25-2 | A879-121025-CHK-Y06 | 3.1 | 7578253 | PD |  | 6456781 | 1 |  | PERFORMED WORK STEP `HORIZONTAL STABILIZER TRIM ACTUATOR DO A DETAILED EXTERNAL INSPECTION OF THE HORIZONTAL STABIL...` | 2025-10-10 | 07:15 | VAE02481 | Valid
342753 | 2025-10-01 | 2025-10-22 | HVN | B787 | HVN-B/HC25-2 | A879-121025-CHK-Y06 | 3.2 | 6495185 | PD |  | 4785323 | 1 |  | PERFORMED WORK STEP `FILTER OF CHILLER P/N 600-2 CHECK AND CLEANING FILTER P/N 4011909-001 OF CHILLER P/N 600-2. C...` | 2025-10-16 | 01:00 | VAE02838 | Valid
342753 | 2025-10-01 | 2025-10-22 | HVN | B787 | HVN-B/HC25-2 | A879-121025-CHK-Y06 | 3.3 | 7607323 | PD |  | 6501909 | 1 |  | PERFORMED WORK STEP `SVDUS CLEANING CLEAN THE TOUCHSCREEN DISPLAY SCREEN ON THE INTERACTIVE CABIN MANAGEMENT TERMIN...` | 2025-10-22 | 03:19 | VAE02398 | Valid
342753 | 2025-10-01 | 2025-10-22 | HVN | B787 | HVN-B/HC25-2 | A879-121025-CHK-Y06 | 3.4 | 6409120 | PD |  | 4687706 | 1 |  | PERFORMED WORK STEP `GE CHAPTER 05-21-00 MANDATORY ON-WING GVI INSPECTIONS INSPECT (GENERAL VISUAL) THE CROSS TIE B...` | 2025-10-01 | 07:43 | VAE02481 | Valid
342753 | 2025-10-01 | 2025-10-22 | HVN | B787 | HVN-B/HC25-2 | A879-121025-CHK-Y06 | 3.5 | 6409119 | PD |  | 4687705 | 1 |  | PERFORMED WORK STEP `GE CHAPTER 05-21-00 MANDATORY ON-WING GVI INSPECTIONS INSPECT (GENERAL VISUAL) THE CROSS TIE B...` | 2025-10-01 | 07:43 | VAE02481 | Valid
342753 | 2025-10-01 | 2025-10-22 | HVN | B787 | HVN-B/HC25-2 | A879-121025-CHK-Y06 | 3.6 | 7498534 | PD |  | 6342493 | 1 |  | PERFORMED WORK STEP `UPPER RECIRCULATION FAN HEPA FILTER. DISCARD THE UPPER RECIRCULATION FAN HEPA AIR FILTER. ACC...` | 2025-10-11 | 08:02 | VAE03602 | Valid
342753 | 2025-10-01 | 2025-10-22 | HVN | B787 | HVN-B/HC25-2 | A879-121025-CHK-Y06 | 3.7 | 7498596 | PD |  | 6342555 | 1 |  | PERFORMED WORK STEP `INTEGRATED COOLING SYSTEM BYPASS PUMP FILTER OPERATIONALLY CHECK (INITIATE CHECK) THE MAINTENA...` | 2025-10-20 | 07:16 | VAE03275 | Valid
342753 | 2025-10-01 | 2025-10-22 | HVN | B787 | HVN-B/HC25-2 | A879-121025-CHK-Y06 | 3.8 | 5640913 | PD |  | 3813226 | 1 |  | PERFORMED WORK STEP `ACCUMULATOR CHARGING MANIFOLD GAGE FUNCTIONALLY CHECK THE ( CENTER) HYDRAULIC SYSTEMS ACCUMULA...` | 2025-10-12 | 07:38 | VAE02854 | Valid
342753 | 2025-10-01 | 2025-10-22 | HVN | B787 | HVN-B/HC25-2 | A879-121025-CHK-Y06 | 3.9 | 5641036 | PD |  | 3813349 | 1 |  | PERFORMED WORK STEP `ACCUMULATOR CHARGING MANIFOLD GAGE FUNCTIONALLY CHECK THE (LEFT) HYDRAULIC SYSTEMS ACCUMULATOR...` | 2025-10-16 | 07:31 | VAE02373 | Valid
342753 | 2025-10-01 | 2025-10-22 | HVN | B787 | HVN-B/HC25-2 | A879-121025-CHK-Y06 | 3.10 | 5641173 | PD |  | 3813486 | 1 |  | PERFORMED WORK STEP `ACCUMULATOR CHARGING MANIFOLD GAGE FUNCTIONALLY CHECK THE (RIGHT) HYDRAULIC SYSTEMS ACCUMULATO...` | 2025-10-16 | 07:29 | VAE02379 | Valid
342753 | 2025-10-01 | 2025-10-22 | HVN | B787 | HVN-B/HC25-2 | A879-121025-CHK-Y06 | 3.11 | 5641535 | PD |  | 3813848 | 1 |  | PERFORMED WORK STEP `PRESSURE FILTER ON THE PRESSURE FILTER M DISCARD PRESSURE FILTERS ON THE PRESSURE FILTER MODUL...` | 2025-10-12 | 07:59 | VAE03611 | Valid
342753 | 2025-10-01 | 2025-10-22 | HVN | B787 | HVN-B/HC25-2 | A879-121025-CHK-Y06 | 3.12 | 5676978 | PD |  | 3849291 | 1 |  | PERFORMED WORK STEP `ALTERNATE EXTEND FLIGHT DECK SWITCH, POW OPERATIONALLY CHECK THE ALTERNATE EXTEND FLIGHT DECK ...` | 2025-10-20 | 14:23 | VAE03250 | Valid
342753 | 2025-10-01 | 2025-10-22 | HVN | B787 | HVN-B/HC25-2 | A879-121025-CHK-Y06 | 3.13 | 5663015 | PD |  | 3835328 | 1 |  | PERFORMED WORK STEP `CREW OXYGEN PRESSURE SWITCH OPERATIONALLY CHECK THE CREW OXYGEN SYSTEM PRESSURE SWITCH. ZONE N...` | 2025-10-13 | 08:43 | VAE03602 | Valid
342753 | 2025-10-01 | 2025-10-22 | HVN | B787 | HVN-B/HC25-2 | A879-121025-CHK-Y06 | 3.14 | 7507581 | PD |  | 6353141 | 1 |  | PERFORMED WORK STEP `STORAGE AND DISTRIBUTION DISINFECT THE POTABLE WATER SYSTEM INTERVAL NOTE: EFFICIENCY VARIES ...` | 2025-10-16 | 08:24 | VAE03596 | Valid
342753 | 2025-10-01 | 2025-10-22 | HVN | B787 | HVN-B/HC25-2 | A879-121025-CHK-Y06 | 3.15 | 6495128 | PD |  | 4785266 | 1 |  | PERFORMED WORK STEP `ELECTRONIC MONITORS TEST (EMT) FUNCTIONALLY CHECK THE FLIGHT CONTROL ELECTRONIC UNITS BY PERFO...` | 2025-10-22 | 02:25 | VAE02736 | Valid
342753 | 2025-10-01 | 2025-10-22 | HVN | B787 | HVN-B/HC25-2 | A879-121025-CHK-Y06 | 3.16 | 6495130 | PD |  | 4785268 | 1 |  | PERFORMED WORK STEP `ACTUATION CONFIDENCE TEST (ACT) FUNCTIONALLY CHECK THE PRIMARY ACTUATION SYSTEM BY PERFORMING ...` | 2025-10-21 | 06:44 | VAE02589 | Valid
342753 | 2025-10-01 | 2025-10-22 | HVN | B787 | HVN-B/HC25-2 | A879-121025-CHK-Y06 | 3.17 | 6171850 | PD | <p>CHANGE LEFT ENGINE VARIABLE FREQUENCY STARTER GENERATOR OIL.<br> <br> NOTE:</p> <p>- DO NOT MIX TYPES OR BRANDS OF OIL. THIS CAN CAUSE DAMAGE TO THE EQUIPMENT.<br> - DO NOT PUT TOO MUCH OIL IN THE VFSG. THE OPERATION OF THE VFSG WITH AN INCORRECT OIL QUANTITY CAN CAUSE DAMAGE TO THE EQUIPMENT.</p> <p>-VIDEO RECORDING AND STORAGE FOLLOW THE INSTRUCTIONS BELOW &nbsp;<br> + GO TO THE PATH: \\10.4.4.14\video a350 starter - b787 vfsg oil servicing<br> + ENTER THE FOLDER FOR THE SPECIFIC AIRCRAFT<br> + CREATE A NEW FOLDER AND RENAME IT USING THE AIRCRAFT REGISTRATION AND THE SERVICE DATE (EXAMPLE : A861_30072025)<br> + TRANFER THE VIDEO INTO THE NEWLY CREATED FOLDER</p> <p>- ETOPS SIGNIFICANT SYSTEM</p> | 4383330 | 1 |  | PERFORMED WORK STEP `VARIABLE FREQUENCY STARTER GENERATOR CHANGE LEFT ENGINE VARIABLE FREQUENCY STARTER GENERATOR O...` | 2025-10-01 | 08:35 | VAE00521 | Valid
342753 | 2025-10-01 | 2025-10-22 | HVN | B787 | HVN-B/HC25-2 | A879-121025-CHK-Y06 | 3.18 | 6172032 | PD |  | 4383504 | 1 |  | PERFORMED WORK STEP `VARIABLE FREQUENCY STARTER GENERATOR CHANGE RIGHT ENGINE VARIABLE FREQUENCY STARTER GENERATOR ...` | 2025-10-02 | 07:19 | VAE03603 | Valid
342753 | 2025-10-01 | 2025-10-22 | HVN | B787 | HVN-B/HC25-2 | A879-121025-CHK-Y06 | 3.19 | 6494838 | PD |  | 4784975 | 1 |  | PERFORMED WORK STEP `VARIABLE FREQUENCY STARTER GENERATOR INSPECT (DETAILED) THE LEFT ENGINE VFSG MAGNETIC CHIP COL...` | 2025-10-01 | 08:42 | VAE00521 | Valid
342753 | 2025-10-01 | 2025-10-22 | HVN | B787 | HVN-B/HC25-2 | A879-121025-CHK-Y06 | 3.20 | 6494857 | PD |  | 4784994 | 1 |  | PERFORMED WORK STEP `VARIABLE FREQUENCY STARTER GENERATOR INSPECT (DETAILED) THE RIGHT ENGINE VFSG MAGNETIC CHIP CO...` | 2025-10-01 | 08:21 | VAE03603 | Valid
342753 | 2025-10-01 | 2025-10-22 | HVN | B787 | HVN-B/HC25-2 | A879-121025-CHK-Y06 | 3.21 | 6494862 | PD |  | 4784999 | 1 |  | PERFORMED WORK STEP `VARIABLE FREQUENCY STARTER GENERATOR SERVICE THE LEFT ENGINE VARIABLE FREQUENCY STARTER GENERA...` | 2025-10-02 | 07:34 | VAE00521 | Valid
342753 | 2025-10-01 | 2025-10-22 | HVN | B787 | HVN-B/HC25-2 | A879-121025-CHK-Y06 | 3.22 | 6494807 | PD |  | 4784944 | 1 |  | PERFORMED WORK STEP `VARIABLE FREQUENCY STARTER GENERATOR SERVICE THE RIGHT ENGINE VARIABLE FREQUENCY STARTER GENER...` | 2025-10-02 | 07:17 | VAE03603 | Valid
342753 | 2025-10-01 | 2025-10-22 | HVN | B787 | HVN-B/HC25-2 | A879-121025-CHK-Y06 | 3.23 | 7048281 | PD |  | 5726822 | 1 |  | PERFORMED WORK STEP `INFLATABLE OCCUPANT RESTRAINT AIRBAG SYS OPERATIONALLY CHECK THE INFLATABLE OCCUPANT RESTRAINT...` | 2025-10-15 | 08:43 | VAE02887 | Valid
342753 | 2025-10-01 | 2025-10-22 | HVN | B787 | HVN-B/HC25-2 | A879-121025-CHK-Y06 | 3.24 | 6721538 | PD |  | 5151129 | 1 |  | PERFORMED WORK STEP `ELEVATOR (CONTROL SURFACE HINGES AND POW LUBRICATE THE ELEVATOR HINGE BEARINGS, POWER CONTROL ...` | 2025-10-06 | 06:48 | VAE03603 | Valid
342753 | 2025-10-01 | 2025-10-22 | HVN | B787 | HVN-B/HC25-2 | A879-121025-CHK-Y06 | 3.25 | 6721588 | PD |  | 5151311 | 1 |  | PERFORMED WORK STEP `ELEVATOR (CONTROL SURFACE HINGES AND POW LUBRICATE THE ELEVATOR HINGE BEARINGS, POWER CONTROL ...` | 2025-10-06 | 06:51 | VAE03603 | Valid
342753 | 2025-10-01 | 2025-10-22 | HVN | B787 | HVN-B/HC25-2 | A879-121025-CHK-Y06 | 3.26 | 6724611 | PD |  | 5155909 | 1 |  | PERFORMED WORK STEP `AILERON (HINGES AND POWER CONTROL UNIT R LUBRICATE THE AILERON HINGE BEARINGS, POWER CONTROL U...` | 2025-10-05 | 07:54 | VAE03250 | Valid
342753 | 2025-10-01 | 2025-10-22 | HVN | B787 | HVN-B/HC25-2 | A879-121025-CHK-Y06 | 3.27 | 6724643 | PD |  | 5155944 | 1 |  | PERFORMED WORK STEP `AILERON (HINGES AND POWER CONTROL UNIT R LUBRICATE THE AILERON HINGE BEARINGS, POWER CONTROL U...` | 2025-10-05 | 07:55 | VAE00749 | Valid
342753 | 2025-10-01 | 2025-10-22 | HVN | B787 | HVN-B/HC25-2 | A879-121025-CHK-Y06 | 3.28 | 6200474 | PD |  | 4418520 | 1 |  | PERFORMED WORK STEP `RUDDER (POWER CONTROL UNIT ROD ENDS, REACTION LINK, HINGE BEARINGS) LUBRICATE THE RUDDER HINGE...` | 2025-10-04 | 09:00 | VAE03603 | Valid
342753 | 2025-10-01 | 2025-10-22 | HVN | B787 | HVN-B/HC25-2 | A879-121025-CHK-Y06 | 3.29 | 7498312 | PD |  | 6342271 | 1 |  | PERFORMED WORK STEP `INBOARD AND OUTBOARD TRAILING EDGE FLAP SUPPORT MECHANISMS LUBRICATE THE LEFT WING INBOARD AND...` | 2025-10-05 | 07:54 | VAE03250 | Valid
342753 | 2025-10-01 | 2025-10-22 | HVN | B787 | HVN-B/HC25-2 | A879-121025-CHK-Y06 | 3.30 | 7498313 | PD |  | 6342272 | 1 |  | PERFORMED WORK STEP `INBOARD AND OUTBOARD TRAILING EDGE FLAP SUPPORT MECHANISMS LUBRICATE THE RIGHT WING INBOARD AN...` | 2025-10-05 | 07:59 | VAE00749 | Valid
342753 | 2025-10-01 | 2025-10-22 | HVN | B787 | HVN-B/HC25-2 | A879-121025-CHK-Y06 | 3.31 | 7498314 | PD |  | 6342273 | 1 |  | PERFORMED WORK STEP `INBOARD AND OUTBOARD LEADING EDGE SLAT PINION LUBRICATE LEFT WING INBOARD AND OUTBOARD LEADING...` | 2025-10-15 | 01:17 | VAE01348 | Valid
342753 | 2025-10-01 | 2025-10-22 | HVN | B787 | HVN-B/HC25-2 | A879-121025-CHK-Y06 | 3.32 | 7498315 | PD |  | 6342274 | 1 |  | PERFORMED WORK STEP `INBOARD AND OUTBOARD LEADING EDGE SLAT PINION LUBRICATE RIGHT WING INBOARD AND OUTBOARD LEADIN...` | 2025-10-15 | 02:04 | VAE02589 | Valid
342753 | 2025-10-01 | 2025-10-22 | HVN | B787 | HVN-B/HC25-2 | A879-121025-CHK-Y06 | 3.33 | 7498316 | PD |  | 6342275 | 1 |  | PERFORMED WORK STEP `FLAPERON (RIGID HINGE PANEL DRIVE MECHANISM AND POWER CONTROL UNITS) LUBRICATE THE LEFT FLAPER...` | 2025-10-05 | 07:53 | VAE03250 | Valid
342753 | 2025-10-01 | 2025-10-22 | HVN | B787 | HVN-B/HC25-2 | A879-121025-CHK-Y06 | 3.34 | 7498317 | PD |  | 6342276 | 1 |  | PERFORMED WORK STEP `FLAPERON (RIGID HINGE PANEL DRIVE MECHANISM AND POWER CONTROL UNITS) LUBRICATE THE RIGHT FLAPE...` | 2025-10-05 | 07:57 | VAE00749 | Valid
342753 | 2025-10-01 | 2025-10-22 | HVN | B787 | HVN-B/HC25-2 | A879-121025-CHK-Y06 | 3.35 | 7498320 | PD |  | 6342279 | 1 |  | PERFORMED WORK STEP `SPOILER (HYDRAULIC POWER CONTROL UNIT AND ELECTRO-MECHANICAL ACTUATOR) LUBRICATE THE LEFT SPOI...` | 2025-10-05 | 07:52 | VAE03250 | Valid
342753 | 2025-10-01 | 2025-10-22 | HVN | B787 | HVN-B/HC25-2 | A879-121025-CHK-Y06 | 3.36 | 7498321 | PD |  | 6342280 | 1 |  | PERFORMED WORK STEP `SPOILER (HYDRAULIC POWER CONTROL UNIT AND ELECTRO-MECHANICAL ACTUATOR) LUBRICATE THE RIGHT SPO...` | 2025-10-05 | 07:58 | VAE00749 | Valid
342753 | 2025-10-01 | 2025-10-22 | HVN | B787 | HVN-B/HC25-2 | A879-121025-CHK-Y06 | 3.37 | 7498497 | PD |  | 6342456 | 1 |  | PERFORMED WORK STEP `SPOILER ELECTROMECHANICAL ACTUATOR (EMA) GEAR BOX CHECK LEFT WING ELECTROMECHANICAL ACTUATORS ...` | 2025-10-04 | 07:55 | VAE02589 | Valid
342753 | 2025-10-01 | 2025-10-22 | HVN | B787 | HVN-B/HC25-2 | A879-121025-CHK-Y06 | 3.38 | 7498499 | PD |  | 6342458 | 1 |  | PERFORMED WORK STEP `SPOILER ELECTROMECHANICAL ACTUATOR (EMA) GEAR BOX CHECK RIGHT WING ELECTROMECHANICAL ACTUATORS...` | 2025-10-04 | 07:58 | VAE00749 | Valid
342753 | 2025-10-01 | 2025-10-22 | HVN | B787 | HVN-B/HC25-2 | A879-121025-CHK-Y06 | 3.39 | 7498585 | PD |  | 6342544 | 1 |  | PERFORMED WORK STEP `INBD & OTBD LEADING EDGE SLAT PINION INSPECT (DETAILED) THE LEFT WING INBOARD AND OUTBOARD LEA...` | 2025-10-15 | 01:32 | VAE01348 | Valid
342753 | 2025-10-01 | 2025-10-22 | HVN | B787 | HVN-B/HC25-2 | A879-121025-CHK-Y06 | 3.40 | 7498586 | PD |  | 6342545 | 1 |  | PERFORMED WORK STEP `INBD & OTBD LEADING EDGE SLAT PINION INSPECT (DETAILED) THE RIGHT WING INBOARD AND OUTBOARD LE...` | 2025-10-15 | 01:31 | VAE02589 | Valid
342753 | 2025-10-01 | 2025-10-22 | HVN | B787 | HVN-B/HC25-2 | A879-121025-CHK-Y06 | 3.41 | 7498584 | PD |  | 6342543 | 1 |  | PERFORMED WORK STEP `TRAILING EDGE FLAP SEALS INSPECT (GENERAL VISUAL) TRAILING EDGE FLAP SEALS. ACCESS NOTE: WITH...` | 2025-10-15 | 01:19 | VAE01348 | Valid
342753 | 2025-10-01 | 2025-10-22 | HVN | B787 | HVN-B/HC25-2 | A879-121025-CHK-Y06 | 3.42 | 6495079 | PD |  | 4785217 | 1 |  | PERFORMED WORK STEP `PASENGER SEAT REMOVE PAX SEAT COVER (EXCEPT C CLASS) FOR WASHING. REINSTALL BY SERVICEABLE ONE...` | 2025-10-14 | 02:27 | VAE02838 | Valid
342753 | 2025-10-01 | 2025-10-22 | HVN | B787 | HVN-B/HC25-2 | A879-121025-CHK-Y06 | 3.43 | 6522915 | PD |  | 4819545 | 1 |  | PERFORMED WORK STEP `LAVATORY WASTE COMPARTMENT FIRE BOTTLE 1,FUNCTIONALLY CHECK THE LAVATORY WASTE COMPARTMENT FIR...` | 2025-10-04 | 08:12 | VAE02838 | Valid
342753 | 2025-10-01 | 2025-10-22 | HVN | B787 | HVN-B/HC25-2 | A879-121025-CHK-Y06 | 3.44 | 6204413 | PD |  | 4422994 | 1 |  | PERFORMED WORK STEP `FIRE SEAL DEPRESSOR INSPECT (DETAILED) FIRE SEAL DEPRESSOR FOR WEAR OR DAMAGE ON LEFT ENGINE.` | 2025-10-16 | 09:10 | VAE03234 | Valid
342753 | 2025-10-01 | 2025-10-22 | HVN | B787 | HVN-B/HC25-2 | A879-121025-CHK-Y06 | 3.45 | 7498295 | PD |  | 6342254 | 1 |  | PERFORMED WORK STEP `FIRE SEAL DEPRESSOR INSPECT (DETAILED) FIRE SEAL DEPRESSOR FOR WEAR OR DAMAGE ON RIGHT ENGINE.` | 2025-10-15 | 06:58 | VAE02582 | Valid
342753 | 2025-10-01 | 2025-10-22 | HVN | B787 | HVN-B/HC25-2 | A879-121025-CHK-Y06 | 3.46 | 7498296 | PD |  | 6342255 | 1 |  | PERFORMED WORK STEP `THERMAL BLANKETS INSPECT (DETAILED) THERMAL BLANKETS FOR CRACKS OR DAMAGE ON LEFT ENGINE.` | 2025-10-07 | 03:46 | VAE02481 | Valid
342753 | 2025-10-01 | 2025-10-22 | HVN | B787 | HVN-B/HC25-2 | A879-121025-CHK-Y06 | 3.47 | 6204330 | PD |  | 4422909 | 1 |  | PERFORMED WORK STEP `THERMAL BLANKETS INSPECT (DETAILED) THERMAL BLANKETS FOR CRACKS OR DAMAGE ON RIGHT ENGINE.` | 2025-10-07 | 03:47 | VAE02481 | Valid
342753 | 2025-10-01 | 2025-10-22 | HVN | B787 | HVN-B/HC25-2 | A879-121025-CHK-Y06 | 3.48 | 6495132 | PD |  | 4785270 | 1 |  | PERFORMED WORK STEP `CV 454/TCTHK-KT 14APR2017 ELECTRONIC FLIGHT BAG DISPLAY UNIT ELECTRONIC FLIGHT BAG DISPLAY UNI...` | 2025-10-22 | 02:04 | VAE03095 | Valid
342753 | 2025-10-01 | 2025-10-22 | HVN | B787 | HVN-B/HC25-2 | A879-121025-CHK-Y06 | 3.49 | 6495150 | PD |  | 4785288 | 1 |  | PERFORMED WORK STEP `CV 454/TCTHK-KT 14APR2017 HEAD-DOWN DISPLAY SURFACE HEAD-DOWN DISPLAY SURFACE - CLEANING` | 2025-10-22 | 02:05 | VAE03095 | Valid
342753 | 2025-10-01 | 2025-10-22 | HVN | B787 | HVN-B/HC25-2 | A879-121025-CHK-Y06 | 3.50 | 6466505 | PD |  | 4754771 | 1 |  | PERFORMED WORK STEP `SO ENG/B787/3,374/2019 WINDSHIELD WIPER BLADE INSPECTION 1. VISUAL CHECK OF THE WINDSHIELD WIP...` | 2025-10-01 | 07:45 | VAE02854 | Valid
342753 | 2025-10-01 | 2025-10-22 | HVN | B787 | HVN-B/HC25-2 | A879-121025-CHK-Y06 | 3.51 | 7647400 | PD |  | 6556956 | 1 |  | PERFORMED WORK STEP `DRAIN LIQUIQ - PORTABLE WATER SYSTEM DRAIN THE PORTABLE WATER SYSTEM INTERVAL NOTE: IN CASE TH...` | 2025-10-12 | 08:05 | VAE03611 | Valid
342753 | 2025-10-01 | 2025-10-22 | HVN | B787 | HVN-B/HC25-2 | A879-121025-CHK-Y06 | 3.52 | 7647403 | PD |  | 6556960 | 1 |  | PERFORMED WORK STEP `ENGINE CONTROL SYSTEM C2 FAULTS VISUALLY CHECK AND RESTORE ALL ENGINE CONTROL SYSTEM C2 FAULTS...` | 2025-10-22 | 02:12 | VAE00256 | Valid
342753 | 2025-10-01 | 2025-10-22 | HVN | B787 | HVN-B/HC25-2 | A879-121025-CHK-Y06 | 3.53 | 7647404 | PD |  | 6556961 | 1 |  | PERFORMED WORK STEP `ENGINE CONTROL SYSTEM C2 FAULTS "VISUALLY CHECK AND RESTORE ALL ENGINE CONTROL SYSTEM C2 FAULT...` | 2025-10-22 | 02:13 | VAE00256 | Valid
342753 | 2025-10-01 | 2025-10-22 | HVN | B787 | HVN-B/HC25-2 | A879-121025-CHK-Y06 | 3.54 | 6815399 | S |  | 5332811 | 1 | B787 REQ TO C/O LV3 IFE CHECK. | - C/O TEST ALL BASIC FUNCTION OF IFE SYSTEM. - C/O SEAT FUNCTION TEST AT EACH SEAT IN THE CABIN (REF AMMS 44-21-00-710-834) - C/O PED POWER TEST AT SEATS (REF AMMS 44-22-00-710-801) WO IS COMPLETED | 2025-10-03 | 08:38 | VAE02398 | Valid
342753 | 2025-10-01 | 2025-10-22 | HVN | B787 | HVN-B/HC25-2 | A879-121025-CHK-Y06 | 3.55 | 7536653 | PD |  | 6393653 | 1 |  | PERFORMED WORK STEP `WASTE LINES CRUSHED-ICE FLUSHING PERFORM PERIODIC FLUSHING OF THE VACUUM WASTE SYSTEM WASTE L...` | 2025-10-15 | 08:02 | VAE03611 | Valid
342753 | 2025-10-01 | 2025-10-22 | HVN | B787 | HVN-B/HC25-2 | A879-121025-CHK-Y06 | 3.56 | 7504598 | PD | <div class="value" style="width:100.0%;"> <p>CONDUCT OPERATIONAL TEST FOR INR SYSTEM - VOR</p> <p><br> <strong>REFERENCE:</strong> DMC-B787-A-34-31-00-08A-320A-A<br> <br> <strong>EFFECTIVE NOTE:</strong> PERFORM THIS TASK WITHIN 6 MONTHS AFTER AMP 787 I09A00 IS APPROVED AND ACTIVATED IN AMOS.<br> <br> <strong>NOTE:</strong> THE TASK IS WITHIN THE REQUIREMENTS STATED IN CAAV VAR 10.027 AND MUST BE PERFORMED STRICTLY EVERY 30 DAYS WITHOUT EXCEPTION.</p> </div> <p>&nbsp;</p> | 6349115 | 1 |  | PERFORMED WORK STEP `INR SYSTEM - VOR OPERATIONAL TEST CONDUCT OPERATIONAL TEST FOR INR SYSTEM - VOR REFERENCE: ...` | 2025-10-03 | 03:13 | VAE02736 | Valid
342753 | 2025-10-01 | 2025-10-22 | HVN | B787 | HVN-B/HC25-2 | A879-121025-CHK-Y06 | 3.57 | 6592119 | PD |  | 4925285 | 1 |  | PERFORMED WORK STEP `DECOY TO KILL COCKROACH ON AIRCRAFT CARRY OUT DECOYING TO KILL COCKROACH ON AIRCRAFT REF OFFIC...` | 2025-10-21 | 07:48 | VAE03275 | Valid
342753 | 2025-10-01 | 2025-10-22 | HVN | B787 | HVN-B/HC25-2 | A879-121025-CHK-Y06 | 3.58 | 7377252 | PD | <p>PERFORM MONTHLY CHECK AS FOLLOWS:<br> 1. &nbsp;OPEN THE AED LID FULLY.<br> 2. &nbsp;WAIT FOR THE AED TO INDICATE STATUS: &nbsp;OBSERVE THE CHANGE OF THE STATUS<br> INDICATOR TO RED. AFTER APPROXIMATELY 5 SECONDS, VERIFY THAT THE STATUS<br> INDICATOR RETURNS TO GREEN<br> 3. &nbsp;CHECK THE EXPIRATION DATE ON THE PADS.<br> 4. &nbsp;LISTEN FOR THE VOICE PROMPTS.<br> 5. REPLACE ELECTRODES, BATTERY IF REMAIN EXP DATE IS LOWER THAN 35 DAYS.&nbsp;<strong>FEEDBACK TO MCC (Viber No: 0988535068, 0989834960, or VAECO user: dinhthibichhien, buithanhhuan) IF ELECTRODES, BATTERY COULD NOT BE REPLACEMENT (FEEDBACK IS NEEDED YES/NO: NO )</strong><br> IF REPLACE BATTERY AFTER REPLACE PERFORM STAMPING VAE 0014 ON BATTERY WITH INFORMATION<br> (1) WORK TYPE : DISCARD BATTERY<br> (2) PERF.DATE : DATE OF PERFORM REPLACE BATTERY<br> (3) EXP.DATE &nbsp;: = DATE OF PERFORM REPLACE BATTERY + 2 YEARS<br> (4) BY &nbsp;&nbsp;&nbsp;&nbsp;&nbsp;&nbsp;&nbsp;: NAME &amp; SIGNATURE OR AUTHORIZATION NUMBER<br> 6. CLOSE THE LID AND OBSERVE THE CHANGE OF THE STATUS INDICATOR TO RED.<br> AFTER APPROXIMATELY 5 SECONDS, VERIFY THAT THE STATUS INDICATOR RETURNS TO<br> GREEN.</p> | 6153900 | 1 |  | PERFORMED WORK STEP `AED MONTHLY CHECK PERFORM MONTHLY CHECK AS FOLLOWS: 1. OPEN THE AED LID FULLY. 2. WAIT FOR...` | 2025-10-05 | 03:37 | VAE03370 | Valid
342753 | 2025-10-01 | 2025-10-22 | HVN | B787 | HVN-B/HC25-2 | A879-121025-CHK-Y06 | 3.59 | 6466809 | PD |  | 4755130 | 1 |  | PERFORMED WORK STEP `CHK LPT ACC MANIFOLD AXIAL HEADER OF RH ENG INSPECTION 03 DENTS AT LPT ACC MANIFOLD AXIAL HEAD...` | 2025-10-16 | 02:50 | VAE02379 | Valid
342753 | 2025-10-01 | 2025-10-22 | HVN | B787 | HVN-B/HC25-2 | A879-121025-CHK-Y06 | 3.60 | 6418782 | PD |  | 4703190 | 1 |  | PERFORMED WORK STEP `FLIGHT DECK WINDOW #1 RH (C244) INSPECT FLIGHT DECK WINDOW RH#1 FOR DELAMINATION (FACEPLY TO M...` | 2025-10-01 | 07:41 | VAE02854 | Valid
342753 | 2025-10-01 | 2025-10-22 | HVN | B787 | HVN-B/HC25-2 | A879-121025-CHK-Y06 | 3.61 | 7498303 | PD |  | 6342262 | 1 |  | PERFORMED WORK STEP `AC OUTLET/ IN-USE LIGHT GVI – AC OUTLET/ IN-USE LIGHT AT BUSNESS CLASS, PREMIUM ECONOMY CLASS,...` | 2025-10-18 | 02:45 | VAE02398 | Valid
342753 | 2025-10-01 | 2025-10-22 | HVN | B787 | HVN-B/HC25-2 | A879-121025-CHK-Y06 | 3.62 | 7498304 | PD |  | 6342263 | 1 |  | PERFORMED WORK STEP `IFE SYSTEM SMART VIDEO DISPLAY UNIT (SVDU) HARDWARE - OPERATIONAL TEST NOTE: CARRY OUT THIS TA...` | 2025-10-18 | 02:47 | VAE02398 | Valid
342753 | 2025-10-01 | 2025-10-22 | HVN | B787 | HVN-B/HC25-2 | A879-121025-CHK-Y06 | 3.63 | 7498305 | PD |  | 6342264 | 1 |  | PERFORMED WORK STEP `SEAT POWER BOX (SPB) AND SEAT DATA BOX (SDB) GENERAL VISUAL CHECK ALL OF SPB, SDB (SCREWS LOOS...` | 2025-10-18 | 09:41 | VAE02398 | Valid
342753 | 2025-10-01 | 2025-10-22 | HVN | B787 | HVN-B/HC25-2 | A879-121025-CHK-Y06 | 3.64 | 7498306 | PD |  | 6342265 | 1 |  | PERFORMED WORK STEP `IN-FLIGHT ENTERTAINMENT SYSTEM LEVEL 3 - SYSTEM TEST NOTE: CARRY OUT THIS TASK DURING C CHECK,...` | 2025-10-18 | 02:48 | VAE02398 | Valid
342753 | 2025-10-01 | 2025-10-22 | HVN | B787 | HVN-B/HC25-2 | A879-121025-CHK-Y06 | 4.1 | 5584252 | S |  | 3756544 | 1 |  | C/O WORK STEP 1 SATIS | 2025-10-16 | 02:27 | VAE02854 | Missing reference
342753 | 2025-10-01 | 2025-10-22 | HVN | B787 | HVN-B/HC25-2 | A879-121025-CHK-Y06 | 4.1 | 5584252 | S | <p>1. DO AMM TASK DMC-B787-A-52-09-01-00A-280A-A PASSENGER ENTRY DOOR SEAL &ndash; INSPECTION.</p> <p>NIL</p> <p>&nbsp;</p> <p>2. DO AMM TASK DMC-B787-A-52-09-02-00B-280B-A FORWARD CARGO DOOR SEAL &ndash; DETAILED INSPECTION.</p> <p>NIL</p> <p>&nbsp;</p> <p>3. DO AMM TASK DMC-B787-A-52-09-03-00B-280B-A AFT CARGO DOOR SEAL &ndash; DETAILED INSPECTION.</p> <p>NIL</p> <p>&nbsp;</p> <p>4. DO AMM TASK DMC-B787-A-52-09-04-00B-280B-A BULK CARGO DOOR SEAL &ndash; DETAILED INSPECTION.&nbsp;</p> <p>NIL</p> <p>&nbsp;</p> <p>5. DO AMM TASK DMC-B787-A-52-09-07-00A-280A-A FORWARD ELECTRICAL EQUIPMENT ACCESS DOOR SEAL &ndash; INSPECTION.</p> <p>NIL</p> <p>&nbsp;</p> <p>6. DO AMM TASK DMC-B787-A-52-09-08-00A-280A-A AFT ELECTRICAL EQUIPMENT ACCESS DOOR SEAL &ndash; INSPECTION.</p> <p>NIL</p> | 5427266 | 2 | PASSENGER ENTRY DOOR SEALS - INSPECTION | 1. DO AMM TASK DMC-B787-A-52-09-01-00A-280A-A PASSENGER ENTRY DOOR SEAL – INSPECTION. REV:158 SATIS 2. DO AMM TASK DMC-B787-A-52-09-02-00B-280B-A FORWARD CARGO DOOR SEAL – DETAILED REV:158 SATIS 3. DO AMM TASK DMC-B787-A-52-09-03-00B-280B-A AFT CARGO DOOR SEAL – DETAILED INSPECTION. REV:158 SATIS 4. DO AMM TASK DMC-B787-A-52-09-04-00B-280B-A BULK CARGO DOOR SEAL – DETAILED INSPECTION. REV;158 SATIS 5. DO AMM TASK DMC-B787-A-52-09-07-00A-280A-A FORWARD ELECTRICAL EQUIPMENT ACCESS DOOR SEAL – INSPECTION. REV;158 SATIS 6. DO AMM TASK DMC-B787-A-52-09-08-00A-280A-A AFT ELECTRICAL EQUIPMENT ACCESS DOOR SEAL – INSPECTION. REV:158 SATIS | 2025-10-16 | 02:29 | VAE02854 | Valid
342753 | 2025-10-01 | 2025-10-22 | HVN | B787 | HVN-B/HC25-2 | A879-121025-CHK-Y06 | 4.1 | 5584252 | S | <p><strong>PASSENGER ENTRY DOORS 1, 2, 3, AND 4</strong></p> <p>REFER TO AMM TASK DMC-B787-A-52-11-00-03A-271A-A PASSENGER ENTRY DOOR &ndash; ADJUSTING.</p> <p>&nbsp;</p> <p>1. MEASURE THE LATERAL AND BOTTOM DOOR CLEARANCES.</p> <p><img src="storage://3302069" width="700" alt="" height="396"></p> <p>&nbsp;</p> <p><img src="storage://3302070" width="700" alt="" height="917"></p> <p>&nbsp;&nbsp;&nbsp;&nbsp;&nbsp;&nbsp;&nbsp;&nbsp;&nbsp;&nbsp;&nbsp;&nbsp;&nbsp;&nbsp;&nbsp;&nbsp;&nbsp;&nbsp;&nbsp;&nbsp;&nbsp;&nbsp;&nbsp;&nbsp;&nbsp;&nbsp;&nbsp;&nbsp;&nbsp;&nbsp;&nbsp;&nbsp;&nbsp;&nbsp;&nbsp;&nbsp;&nbsp;&nbsp;&nbsp;&nbsp;&nbsp;&nbsp;&nbsp;&nbsp;&nbsp;&nbsp;&nbsp;&nbsp;&nbsp;&nbsp;&nbsp;&nbsp;&nbsp;&nbsp;&nbsp;&nbsp;&nbsp;&nbsp;&nbsp;&nbsp;&nbsp;&nbsp;&nbsp;&nbsp;&nbsp;<strong>FIGURE: SKIN CLEARANCES</strong></p> <table border="1" cellpadding="0" cellspacing="0" style="width:100%;"> <tr> <td colspan="3" style="text-align:center; width:100%;"><strong>PASSENGER ENTRY DOOR SKIN CLEARANCES *(1)</strong></td> </tr> <tr> <td style="width:25%;"><strong>DOOR</strong></td> <td style="width:27%;"><strong>LOCATION * (2)</strong></td> <td style="width:48%;"><strong>CLEARANCES</strong></td> </tr> <tr> <td rowspan="2" style="height:46px; width:25%;"> <p>DOOR 1 - LH&nbsp;</p> <p>SECTION 41</p> </td> <td style="width:27%;">FWD</td> <td style="width:48%;">4.210 MM</td> </tr> <tr> <td style="height:23px; width:36%;">AFT</td> <td style="height:23px; width:64%;">4.566 MM</td> </tr> <tr> <td rowspan="2" style="height:46px; width:24.55%;"> <p>DOOR 1 - RH&nbsp;</p> <p>SECTION 41</p> </td> <td style="width:27.11%;">FWD</td> <td style="width:48.27%;">4.128 MM</td> </tr> <tr> <td style="height:23px; width:27.11%;">AFT</td> <td style="height:23px; width:48.27%;">4.675 MM</td> </tr> <tr> <td rowspan="2" style="height:46px; width:24.55%;"> <p>DOOR 2 - LH&nbsp;</p> <p>SECTION 43</p> </td> <td style="width:27.11%;">FWD</td> <td style="width:48.27%;">4.011 MM</td> </tr> <tr> <td style="height:23px; width:27.11%;">AFT</td> <td style="height:23px; width:48.27%;">4.356 MM</td> </tr> <tr> <td rowspan="2" style="width:24.55%; height:48px;"> <p>DOOR 2 - RH&nbsp;</p> <p>SECTION 43</p> </td> <td style="width:27.11%; height:24px;">FWD</td> <td style="width:48.27%; height:24px;">4.246 MM</td> </tr> <tr> <td style="width:27.11%; height:26px;">AFT</td> <td style="width:48.27%; height:26px;">4.623 MM</td> </tr> <tr> <td rowspan="2" style="height:46px; width:24.55%;"> <p>DOOR 3 - LH&nbsp;</p> <p>SECTION 46</p> </td> <td style="width:27.11%;">FWD</td> <td style="width:48.27%;">4.430 MM</td> </tr> <tr> <td style="height:23px; width:27.11%;">AFT</td> <td style="height:23px; width:48.27%;">4.502 MM</td> </tr> <tr> <td rowspan="2" style="width:24.55%; height:48px;"> <p>DOOR 3 - RH&nbsp;</p> <p>SECTION 46</p> </td> <td style="width:27.11%; height:28px;">FWD</td> <td style="width:48.27%; height:28px;">4.350 MM</td> </tr> <tr> <td style="width:27.11%; height:22px;">AFT</td> <td style="width:48.27%; height:22px;">4.587 MM</td> </tr> <tr> <td rowspan="2" style="height:46px; width:24.55%;"> <p>DOOR 4 - LH&nbsp;</p> <p>SECTION 47</p> </td> <td style="width:27.11%;">FWD</td> <td style="width:48.27%;">4.676 MM</td> </tr> <tr> <td style="width:27.11%;">AFT</td> <td style="width:48.27%;">4.325 MM</td> </tr> <tr> <td rowspan="2" style="height:46px; width:24.55%;"> <p>DOOR 4 - RH&nbsp;</p> <p>SECTION 47</p> </td> <td style="width:27.11%;">FWD</td> <td style="width:48.27%;">4.745 MM</td> </tr> <tr> <td style="width:27.11%;">AFT</td> <td style="width:48.27%;">4.457 MM</td> </tr> </table> <p>&nbsp;</p> <p>*[1] MEASURED BETWEEN THE DOOR EDGE PROTECTOR AND THE FUSELAGE EDGE PROTECTOR.</p> <p>*[2] MEASURE THE FORWARD AND AFT CLEARANCES AT THE LEVEL OF THE NUMBER 2 AND NUMBER 5 DOOR STOPS.</p> <p>&nbsp;</p> <p>2. CHECK THE CLEARANCE LIMITATIONS, REFER TO TABLE 1, DOOR CLEARANCES.</p> <p><img src="storage://3302091" width="1001" height="256" alt=""></p> <p><img src="storage://3302092" width="998" height="765" alt=""></p> <p>&nbsp;</p> <p>RECORD THE EVALUATION RESULTS:</p> <p>&nbsp;</p> <table border="1" cellpadding="0" cellspacing="0" style="width:100%;"> <tr> <td colspan="3" style="text-align:center; width:100%;"><strong>PASSENGER ENTRY DOOR SKIN CLEARANCES - EVALUATION</strong></td> </tr> <tr> <td style="width:25%;"><strong>DOOR</strong></td> <td style="width:27%;"><strong>LOCATION</strong></td> <td style="width:48%;"><strong>IN LIMIT ( YES / NO )</strong></td> </tr> <tr> <td rowspan="2" style="height:46px; width:25%;"> <p>DOOR 1 - LH&nbsp;</p> <p>SECTION 41</p> </td> <td style="width:27%;">FWD</td> <td style="width:48%;">YES</td> </tr> <tr> <td style="height:23px; width:36%;">AFT</td> <td style="height:23px; width:64%;">YES</td> </tr> <tr> <td rowspan="2" style="height:46px; width:24.55%;"> <p>DOOR 1 - RH&nbsp;</p> <p>SECTION 41</p> </td> <td style="width:27.11%;">FWD</td> <td style="width:48.27%;">YES</td> </tr> <tr> <td style="height:23px; width:27.11%;">AFT</td> <td style="height:23px; width:48.27%;">YES</td> </tr> <tr> <td rowspan="2" style="height:46px; width:24.55%;"> <p>DOOR 2 - LH&nbsp;</p> <p>SECTION 43</p> </td> <td style="width:27.11%;">FWD</td> <td style="width:48.27%;">YES</td> </tr> <tr> <td style="height:23px; width:27.11%;">AFT</td> <td style="height:23px; width:48.27%;">YES</td> </tr> <tr> <td rowspan="2" style="width:24.55%; height:48px;"> <p>DOOR 2 - RH&nbsp;</p> <p>SECTION 43</p> </td> <td style="width:27.11%; height:24px;">FWD</td> <td style="width:48.27%; height:24px;">YES</td> </tr> <tr> <td style="width:27.11%; height:26px;">AFT</td> <td style="width:48.27%; height:26px;">YES</td> </tr> <tr> <td rowspan="2" style="height:46px; width:24.55%;"> <p>DOOR 3 - LH&nbsp;</p> <p>SECTION 46</p> </td> <td style="width:27.11%;">FWD</td> <td style="width:48.27%;">YES</td> </tr> <tr> <td style="height:23px; width:27.11%;">AFT</td> <td style="height:23px; width:48.27%;">YES</td> </tr> <tr> <td rowspan="2" style="width:24.55%; height:48px;"> <p>DOOR 3 - RH&nbsp;</p> <p>SECTION 46</p> </td> <td style="width:27.11%; height:28px;">FWD</td> <td style="width:48.27%; height:28px;">YES</td> </tr> <tr> <td style="width:27.11%; height:22px;">AFT</td> <td style="width:48.27%; height:22px;">YES</td> </tr> <tr> <td rowspan="2" style="height:46px; width:24.55%;"> <p>DOOR 4 - LH&nbsp;</p> <p>SECTION 47</p> </td> <td style="width:27.11%;">FWD</td> <td style="width:48.27%;">YES</td> </tr> <tr> <td style="width:27.11%;">AFT</td> <td style="width:48.27%;">YES</td> </tr> <tr> <td rowspan="2" style="height:46px; width:24.55%;"> <p>DOOR 4 - RH&nbsp;</p> <p>SECTION 47</p> </td> <td style="width:27.11%;">FWD</td> <td style="width:48.27%;">YES</td> </tr> <tr> <td style="width:27.11%;">AFT</td> <td style="width:48.27%;">YES</td> </tr> </table> <p>&nbsp;</p> | 5427267 | 3 | CLEARANCE OF PED DOORS - INSPECTION | CLEARANCE OF PED DOORS - INSPECTION PASSENGER ENTRY DOORS 1, 2, 3, AND 4 REFER TO AMM TASK DMC-B787-A-52-11-00-03A-271A-A PASSENGER ENTRY DOOR – ADJUSTING. REV:158 SATIS | 2025-10-16 | 02:40 | VAE02854 | Valid
342753 | 2025-10-01 | 2025-10-22 | HVN | B787 | HVN-B/HC25-2 | A879-121025-CHK-Y06 | 4.1 | 5584252 | S |  | 5427268 | 4 | CLEARANCE OF PED DOORS - INSPECTION (RII) | N/A | 2025-10-16 | 02:41 | VAE02854 | N/A
342753 | 2025-10-01 | 2025-10-22 | HVN | B787 | HVN-B/HC25-2 | A879-121025-CHK-Y06 | 4.1 | 5584252 | S | <p><strong>PASSENGER ENTRY DOORS 1, 2, 3, AND 4</strong></p> <p>REFER TO AMM TASK DMC-B787-A-52-11-00-03A-271A-A PASSENGER ENTRY DOOR &ndash; ADJUSTING.</p> <p>&nbsp;</p> <p>1. MEASURE THE FLUSHNESS BETWEEN THE DOOR EDGE PROTECTOR AND THE FUSELAGE EDGE PROTECTOR, NORMAL TO CONTOUR.</p> <p><strong>NOTE: THE 2 AND 5 STOP PINS MUST BE IN CONTACT WITH THEIR STOPS DURING THIS MEASUREMENT.</strong></p> <p>&nbsp;</p> <p><img src="storage://3302685" width="700" alt="" height="396"></p> <p>&nbsp;</p> <p><img src="storage://3302686" width="431" height="574" alt=""></p> <p>&nbsp;&nbsp;&nbsp;&nbsp;&nbsp;&nbsp;&nbsp;&nbsp;&nbsp;&nbsp;&nbsp;&nbsp;&nbsp;&nbsp;&nbsp;&nbsp;&nbsp;&nbsp;&nbsp;&nbsp;&nbsp;&nbsp;&nbsp;&nbsp;&nbsp;&nbsp;&nbsp;&nbsp;&nbsp;&nbsp;&nbsp;&nbsp;&nbsp;&nbsp;&nbsp;&nbsp;&nbsp;&nbsp;&nbsp;&nbsp;&nbsp;&nbsp;&nbsp;&nbsp;&nbsp;&nbsp;&nbsp;&nbsp;&nbsp;&nbsp;&nbsp;&nbsp;&nbsp;&nbsp;&nbsp;&nbsp;&nbsp;&nbsp;&nbsp;&nbsp;&nbsp;&nbsp;&nbsp;&nbsp;</p> <table border="1" cellpadding="0" cellspacing="0" style="width:100%;"> <tr> <td colspan="3" style="text-align:center; width:100%;"><strong>PASSENGER ENTRY DOOR</strong></td> </tr> <tr> <td style="width:25%;"><strong>DOOR</strong></td> <td style="width:27%;"><strong>LOCATION</strong></td> <td style="width:48%;"><strong>FLUSHNESS</strong></td> </tr> <tr> <td rowspan="2" style="height:46px; width:25%;"> <p>DOOR 1 - LH&nbsp;</p> <p>SECTION 41</p> </td> <td style="width:27%;">FWD</td> <td style="width:48%;">2.473 MM</td> </tr> <tr> <td style="height:23px; width:36%;">AFT</td> <td style="height:23px; width:64%;">2.645 MM</td> </tr> <tr> <td rowspan="2" style="height:46px; width:24.55%;"> <p>DOOR 1 - RH&nbsp;</p> <p>SECTION 41</p> </td> <td style="width:27.11%;">FWD</td> <td style="width:48.27%;">2.767 MM</td> </tr> <tr> <td style="height:23px; width:27.11%;">AFT</td> <td style="height:23px; width:48.27%;">2.546 MM</td> </tr> <tr> <td rowspan="2" style="height:46px; width:24.55%;"> <p>DOOR 2 - LH&nbsp;</p> <p>SECTION 43</p> </td> <td style="width:27.11%;">FWD</td> <td style="width:48.27%;">2.785 MM</td> </tr> <tr> <td style="height:23px; width:27.11%;">AFT</td> <td style="height:23px; width:48.27%;">2.846 MM</td> </tr> <tr> <td rowspan="2" style="width:24.55%; height:48px;"> <p>DOOR 2 - RH&nbsp;</p> <p>SECTION 43</p> </td> <td style="width:27.11%; height:24px;">FWD</td> <td style="width:48.27%; height:24px;">2.843 MM</td> </tr> <tr> <td style="width:27.11%; height:26px;">AFT</td> <td style="width:48.27%; height:26px;">2.768 MM</td> </tr> <tr> <td rowspan="2" style="height:46px; width:24.55%;"> <p>DOOR 3 - LH&nbsp;</p> <p>SECTION 46</p> </td> <td style="width:27.11%;">FWD</td> <td style="width:48.27%;">2.568 MM</td> </tr> <tr> <td style="height:23px; width:27.11%;">AFT</td> <td style="height:23px; width:48.27%;">2.869 MM</td> </tr> <tr> <td rowspan="2" style="width:24.55%; height:48px;"> <p>DOOR 3 - RH&nbsp;</p> <p>SECTION 46</p> </td> <td style="width:27.11%; height:28px;">FWD</td> <td style="width:48.27%; height:28px;">2.752 MM</td> </tr> <tr> <td style="width:27.11%; height:22px;">AFT</td> <td style="width:48.27%; height:22px;">2.628 MM</td> </tr> <tr> <td rowspan="2" style="width:24.55%; height:49px;"> <p>DOOR 4 - LH&nbsp;</p> <p>SECTION 47</p> </td> <td style="width:27.11%;">FWD</td> <td style="width:48.27%;">2.589 MM</td> </tr> <tr> <td style="width:27.11%; height:26px;">AFT</td> <td style="width:48.27%; height:26px;">2.689 MM</td> </tr> <tr> <td rowspan="2" style="width:24.55%; height:47px;"> <p>DOOR 4 - RH&nbsp;</p> <p>SECTION 47</p> </td> <td style="width:27.11%; height:24px;">FWD</td> <td style="width:48.27%; height:24px;">2.587 MM</td> </tr> <tr> <td style="width:27.11%;">AFT</td> <td style="width:48.27%;">2.734 MM</td> </tr> </table> <p>&nbsp;</p> <p>2. CHECK THE LIMITATION.THE DOOR FLUSHNESS LIMITATION IS 0.090 IN. (2.286 MM) - 0.130 IN. (3.302 MM) AS FOLLOWS:</p> <p>1) MEASURE THE FLUSHNESS BETWEEN THE DOOR EDGE PROTECTOR AND THE FUSELAGE EDGE PROTECTOR, NORMAL TO CONTOUR.NOTE: THE 2 AND 5 STOP PINS MUST BE IN CONTACT WITH THEIR STOPS DURING THIS MEASUREMENT.</p> <p>2) THESE ARE THE CONDITIONS FOR DOORS 1 AND 2:</p> <p>A) MAKE SURE THAT THE ENTIRE FORWARD LATERAL EDGE OF THE DOOR HAS A FLUSHNESS MORE THAN 0.090 IN. (2.286 MM).</p> <p>B) YOU CAN GO ABOVE 0.130 IN. (3.302 MM) AT THE NUMBER 2 AND 5 DOOR STOPS ONLY IF NECESSARY TO GET THE FORWARD LATERAL EDGE TO THE 0.090 IN. (2.286 MM) MINIMUM.</p> <p>3) THESE ARE THE CONDITIONS FOR DOORS 3 AND 4:</p> <p>A) THE FLUSHNESS TOLERANCE APPLIES ONLY AT THE LEVEL OF DOOR STOP FITTINGS 2 AND 5.</p> <p>&nbsp;</p> <p>RECORD THE EVALUATION RESULTS:</p> <p>&nbsp;</p> <table border="1" cellpadding="0" cellspacing="0" style="width:100%;"> <tr> <td colspan="3" style="text-align:center; width:100%;"><strong>PASSENGER ENTRY DOOR SKIN FLUSHNESS - EVALUATION</strong></td> </tr> <tr> <td style="width:25%;"><strong>DOOR</strong></td> <td style="width:27%;"><strong>LOCATION</strong></td> <td style="width:48%;"><strong>IN LIMIT ( YES / NO )</strong></td> </tr> <tr> <td rowspan="2" style="height:46px; width:25%;"> <p>DOOR 1 - LH&nbsp;</p> <p>SECTION 41</p> </td> <td style="width:27%;">FWD</td> <td style="width:48%;">YES</td> </tr> <tr> <td style="height:23px; width:36%;">AFT</td> <td style="height:23px; width:64%;">YES</td> </tr> <tr> <td rowspan="2" style="height:46px; width:24.55%;"> <p>DOOR 1 - RH&nbsp;</p> <p>SECTION 41</p> </td> <td style="width:27.11%;">FWD</td> <td style="width:48.27%;">YES</td> </tr> <tr> <td style="height:23px; width:27.11%;">AFT</td> <td style="height:23px; width:48.27%;">YES</td> </tr> <tr> <td rowspan="2" style="height:46px; width:24.55%;"> <p>DOOR 2 - LH&nbsp;</p> <p>SECTION 43</p> </td> <td style="width:27.11%;">FWD</td> <td style="width:48.27%;">YES</td> </tr> <tr> <td style="height:23px; width:27.11%;">AFT</td> <td style="height:23px; width:48.27%;">YES</td> </tr> <tr> <td rowspan="2" style="width:24.55%; height:48px;"> <p>DOOR 2 - RH&nbsp;</p> <p>SECTION 43</p> </td> <td style="width:27.11%; height:24px;">FWD</td> <td style="width:48.27%; height:24px;">YES</td> </tr> <tr> <td style="width:27.11%; height:26px;">AFT</td> <td style="width:48.27%; height:26px;">YES</td> </tr> <tr> <td rowspan="2" style="height:46px; width:24.55%;"> <p>DOOR 3 - LH&nbsp;</p> <p>SECTION 46</p> </td> <td style="width:27.11%;">FWD</td> <td style="width:48.27%;">YES</td> </tr> <tr> <td style="height:23px; width:27.11%;">AFT</td> <td style="height:23px; width:48.27%;">YES</td> </tr> <tr> <td rowspan="2" style="width:24.55%; height:48px;"> <p>DOOR 3 - RH&nbsp;</p> <p>SECTION 46</p> </td> <td style="width:27.11%; height:28px;">FWD</td> <td style="width:48.27%; height:28px;">YES</td> </tr> <tr> <td style="width:27.11%; height:22px;">AFT</td> <td style="width:48.27%; height:22px;">YES</td> </tr> <tr> <td rowspan="2" style="height:46px; width:24.55%;"> <p>DOOR 4 - LH&nbsp;</p> <p>SECTION 47</p> </td> <td style="width:27.11%;">FWD</td> <td style="width:48.27%;">YES</td> </tr> <tr> <td style="width:27.11%;">AFT</td> <td style="width:48.27%;">YES</td> </tr> <tr> <td rowspan="2" style="height:46px; width:24.55%;"> <p>DOOR 4 - RH&nbsp;</p> <p>SECTION 47</p> </td> <td style="width:27.11%;">FWD</td> <td style="width:48.27%;">YES</td> </tr> <tr> <td style="width:27.11%;">AFT</td> <td style="width:48.27%;">YES</td> </tr> </table> <p>&nbsp;</p> | 5427269 | 5 |  | FLUSSNESS OF PED DOORS - INSPECTION PASSENGER ENTRY DOORS 1, 2, 3, AND 4 REFER TO AMM TASK DMC-B787-A-52-11-00-03A-271A-A PASSENGER ENTRY DOOR – ADJUSTING. REV:158 SATIS | 2025-10-16 | 02:47 | VAE02854 | Valid
342753 | 2025-10-01 | 2025-10-22 | HVN | B787 | HVN-B/HC25-2 | A879-121025-CHK-Y06 | 4.1 | 5584252 | S |  | 5427270 | 6 | FLUSSNESS OF PED DOORS - INSPECTION (RII) | N/A | 2025-10-16 | 02:51 | VAE02854 | N/A
342753 | 2025-10-01 | 2025-10-22 | HVN | B787 | HVN-B/HC25-2 | A879-121025-CHK-Y06 | 4.1 | 5584252 | S | <p>REFER TO AMM TASK DMC-B787-A-52-34-01-00A-271A-A FORWARD CARGO DOOR &ndash;ADJUSTING.</p> <p><br> MEASURE AND RECORD THE FLUSHNESS OF THE DOOR:</p> <p>&nbsp;</p> <p><img src="storage://3302861" width="700" alt="" height="816"></p> <table border="1" cellpadding="0" cellspacing="0" style="width:100.0%;"> <tr> <td style="width:156px;"><strong>LOCATION</strong></td> <td style="width:360px;"><strong>FLUSHNESS</strong></td> <td style="width:549px;"><strong>INLIMIT ( YES OR NO )</strong></td> </tr> <tr> <td style="width:156px;">FWD</td> <td style="width:360px;">-1,158 MM</td> <td style="width:549px;">YES</td> </tr> <tr> <td style="width:156px;">AFT</td> <td style="width:360px;">-1,215 MM</td> <td style="width:549px;">YES</td> </tr> </table> <p><br> &nbsp;</p> <p>MEASURE AND RECORD THE DOOR TO FUSELAGE AFT AND FORWARD GAPS:</p> <p><img src="storage://3302862" width="700" alt="" height="850"></p> <table border="1" cellpadding="0" cellspacing="0" style="width:100.0%;"> <tr> <td style="width:184px;"><strong>LOCATION</strong></td> <td style="width:531px;"><strong>GAP</strong></td> <td style="width:353px;"><strong>INLIMIT ( YES OR NO )</strong></td> </tr> <tr> <td style="width:184px;">FWD</td> <td style="width:531px;">3.110 MM</td> <td style="width:353px;">YES</td> </tr> <tr> <td style="width:184px;">AFT</td> <td style="width:531px;">2.302 MM</td> <td style="width:353px;">YES</td> </tr> </table> <p>&nbsp;</p> | 5427271 | 7 | FLUSSNESS OF FWD LARGE CARGO DOOR - INSPECTION | FLUSSNESS OF FWD LARGE CARGO DOOR - INSPECTION REFER TO AMM TASK DMC-B787-A-52-34-01-00A-271A-A FORWARD CARGO DOOR –ADJUSTING. REV:158 SATIS | 2025-10-16 | 03:00 | VAE02854 | Valid
342753 | 2025-10-01 | 2025-10-22 | HVN | B787 | HVN-B/HC25-2 | A879-121025-CHK-Y06 | 4.1 | 5584252 | S |  | 5427272 | 8 |  | N/A | 2025-10-16 | 03:02 | VAE02854 | N/A
342753 | 2025-10-01 | 2025-10-22 | HVN | B787 | HVN-B/HC25-2 | A879-121025-CHK-Y06 | 4.1 | 5584252 | S | <p>REFER TO AMM TASK DMC-B787-A-52-35-01-00A-271A-A AFT CARGO DOOR &ndash; ADJUSTING.</p> <p><br> MEASURE AND RECORD THE FLUSHNESS OF THE DOOR:</p> <p>&nbsp;</p> <p><img src="storage://3302861" width="700" alt="" height="816"></p> <table border="1" cellpadding="0" cellspacing="0" style="width:100%;"> <tr> <td style="width:15%;"><strong>LOCATION</strong></td> <td style="width:34%;"><strong>FLUSHNESS</strong></td> <td style="width:52%;"><strong>INLIMIT ( YES OR NO )</strong></td> </tr> <tr> <td style="width:15%;">FWD</td> <td style="width:34%;">-1,145 MM</td> <td style="width:52%;">YES</td> </tr> <tr> <td style="width:15%;">AFT</td> <td style="width:34%;">-1.438 MM</td> <td style="width:52%;">YES</td> </tr> </table> <p>&nbsp;</p> <p>MEASURE AND RECORD THE DOOR TO FUSELAGE AFT AND FORWARD GAPS:</p> <p>&nbsp;</p> <p><img src="storage://3303052" width="700" alt="" height="900"></p> <p>&nbsp;</p> <table border="1" cellpadding="0" cellspacing="0" style="width:100%;"> <tr> <td style="width:17%;"><strong>LOCATION</strong></td> <td style="width:50%;"><strong>GAP</strong></td> <td style="width:33%;"><strong>INLIMIT ( YES OR NO )</strong></td> </tr> <tr> <td style="width:17%;">FWD</td> <td style="width:50%;">2.318 MM</td> <td style="width:33%;">YES</td> </tr> <tr> <td style="width:17%;">AFT</td> <td style="width:50%;">3.325 MM</td> <td style="width:33%;">YES</td> </tr> </table> <p>&nbsp;</p> | 5427273 | 9 | FLUSHNESS OF AFT LARGE CARGO - INSPECTION | FLUSHNESS OF AFT LARGE CARGO - INSPECTION REFER TO AMM TASK DMC-B787-A-52-35-01-00A-271A-A AFT CARGO DOOR – ADJUSTING. REV:158 SATIS | 2025-10-16 | 03:09 | VAE02854 | Valid
342753 | 2025-10-01 | 2025-10-22 | HVN | B787 | HVN-B/HC25-2 | A879-121025-CHK-Y06 | 4.1 | 5584252 | S |  | 5427274 | 10 | FLUSHNESS OF AFT LARGE CARGO - INSPECTION ( RII ) | N/A | 2025-10-16 | 03:10 | VAE02854 | N/A
342753 | 2025-10-01 | 2025-10-22 | HVN | B787 | HVN-B/HC25-2 | A879-121025-CHK-Y06 | 4.1 | 5584252 | S | <p>REFER TO DMC-B787-A-52-36-01-00A-271A-A BULK CARGO DOOR &ndash; ADJUSTING.<br> MEASURE AND RECORD THE FLUSHNESS OF THE DOOR:</p> <p>&nbsp;</p> <p><img src="storage://3306264" width="700" alt="" height="829"></p> <p>&nbsp;</p> <table border="1" cellpadding="0" cellspacing="0" style="width:100.0%;"> <tr> <td style="width:192px;"><strong>LOCATION</strong></td> <td style="width:441px;"><strong>FLUSHNESS</strong></td> <td style="width:500px;"><strong>INLIMIT ( YES OR NO )</strong></td> </tr> <tr> <td style="width:192px;">UPPER FWD</td> <td style="width:441px;">-1,105 MM</td> <td style="width:500px;">YES</td> </tr> <tr> <td style="width:192px;">UPPER AFT</td> <td style="width:441px;">-1,012 MM</td> <td style="width:500px;">YES</td> </tr> <tr> <td style="width:192px;">LOWER FWD</td> <td style="width:441px;">-0,453 MM</td> <td style="width:500px;">YES</td> </tr> <tr> <td style="width:192px;">LOWER AFT</td> <td style="width:441px;">-0,218 MM</td> <td style="width:500px;">YES</td> </tr> </table> <p>&nbsp;</p> | 5427275 | 11 |  | FLUSHNESS OF BULK CARGO DOOR - INSPECTION REFER TO DMC-B787-A-52-36-01-00A-271A-A BULK CARGO DOOR – ADJUSTING. REV:158 SATIS | 2025-10-16 | 03:24 | VAE02854 | Missing reference type
342753 | 2025-10-01 | 2025-10-22 | HVN | B787 | HVN-B/HC25-2 | A879-121025-CHK-Y06 | 4.1 | 5584252 | S | <p>MEASURE AND RECORD THE CLEARANCE OF THE DOOR:<br> &nbsp;</p> <p><img src="storage://3306301" width="700" alt="" height="830"><br> &nbsp;</p> <p>CHECK TOLERANCE:</p> <p>&nbsp;</p> <p><img src="storage://3306302" width="700" alt="" height="359"><br> NOTE: A NEGATIVE FLUSHNESS SHOWS THAT THE DOOR IS INBOARD OF THE FUSELAGE CUTOUT.</p> <p>&nbsp;</p> <table border="1" cellpadding="0" cellspacing="0" style="width:100%;"> <tr> <td style="width:17%;"><strong>LOCATION</strong></td> <td style="width:39%;"><strong>CLEARANCE</strong></td> <td style="width:44%;"><strong>INLIMIT ( YES OR NO )</strong></td> </tr> <tr> <td style="width:17%;">UPPER FWD</td> <td style="width:39%;">4.028 MM</td> <td style="width:44%;">YES</td> </tr> <tr> <td style="width:17%;">UPPER AFT</td> <td style="width:39%;">4.245 MM</td> <td style="width:44%;">YES</td> </tr> <tr> <td style="width:17%;">LOWER FWD</td> <td style="width:39%;">5.403MM</td> <td style="width:44%;">YES</td> </tr> <tr> <td style="width:17%;">LOWER AFT</td> <td style="width:39%;">6.508 MM</td> <td style="width:44%;">YES</td> </tr> </table> <p>&nbsp;</p> | 5427276 | 12 |  | CLEARANCE OF BULK CARGO DOOR - INSPECTION REFER TO DMC-B787-A-52-36-01-00A-271A-A BULK CARGO DOOR – ADJUSTING. REV:158 SATIS | 2025-10-16 | 03:31 | VAE02854 | Missing reference type
342753 | 2025-10-01 | 2025-10-22 | HVN | B787 | HVN-B/HC25-2 | A879-121025-CHK-Y06 | 4.1 | 5584252 | S |  | 5427277 | 13 | CLEARANCE OF BULK CARGO DOOR - INSPECTION ( RII ) | N/A | 2025-10-16 | 03:32 | VAE02854 | N/A
342753 | 2025-10-01 | 2025-10-22 | HVN | B787 | HVN-B/HC25-2 | A879-121025-CHK-Y06 | 4.1 | 5584252 | S | <p>ENVIRONMENTAL CONTROL SYSTEMS ACCESS DOOR, 195CL &mdash; ECS PACK BAY DOOR&ndash; LEFT, 196CR &mdash; ECS PACK BAY DOOR - RIGHT<br> REFER TO AMM TASK DMC-B787-A-52-40-01-00A-720A-A ENVIRONMENTAL CONTROL SYSTEMS ACCESS DOOR &ndash; INSTALLATION.<br> MEASURE AND RECORD THE ECS ACCESS DOOR FLUSHNESS AROUND THE DOOR:<br> &nbsp;</p> <p>THE LIMITATION OF ECS ACCESS DOOR FLUSHNESS IS 0.00 &plusmn;0.04 IN. (0.00 &plusmn;1.02 MM) AROUND THE DOOR.</p> <p>&nbsp;</p> <table border="1" cellpadding="0" cellspacing="0" style="width:100.0%;"> <tr> <td style="width:141px;"><strong>DOOR</strong></td> <td style="width:282px;"><strong>MAXIMUM FLUSHNESS</strong></td> <td style="width:464px;"><strong>FLUSHNESS IN LIMIT ( YES OR NO )</strong></td> </tr> <tr> <td style="width:141px;">LH</td> <td style="width:282px;">0.506 mm</td> <td style="width:464px;">YES</td> </tr> <tr> <td style="width:141px;">RH</td> <td style="width:282px;">0.368 MM</td> <td style="width:464px;">YES</td> </tr> </table> <p><br> &nbsp;</p> | 5427278 | 14 |  | ECS PACK BAY DOORS FLUSHNESS INSPECTION REFER TO AMM TASK DMC-B787-A-52-40-01-00A-720A-A REV:158 SATIS | 2025-10-16 | 07:04 | VAE02854 | Valid
342753 | 2025-10-01 | 2025-10-22 | HVN | B787 | HVN-B/HC25-2 | A879-121025-CHK-Y06 | 4.1 | 5584252 | S | <p>MEASURE AND RECORD THE ECS ACCESS DOOR CLEARANCE AT THE APPLICABLE LOCATIONS AS SHOWN IN AMM B787-A-52-40-01-00A-520A-A FIGURE 2.<br> NOTE: THE CLEARANCE IS BETWEEN THE ECS ACCESS DOOR [1] AND ADJACENT PANELS:</p> <p>&nbsp;</p> <p><img src="storage://3306384" width="700" alt="" height="835"></p> <table border="1" cellpadding="0" cellspacing="0" style="width:100.0%;"> <tr> <td style="width:25%;"><strong>LH DOOR LOCATION</strong></td> <td style="width:25%;"><strong>LH DOOR CLEARANCE RECORD</strong></td> <td style="width:25%;"><strong>RH DOOR LOCATION</strong></td> <td style="width:25%;"><strong>RH DOOR CLEARANCE RECORD</strong></td> </tr> <tr> <td style="width:25%;">A</td> <td style="width:25%;">2.805 MM</td> <td style="width:25%;">A</td> <td style="width:25%;">3.155 MM</td> </tr> <tr> <td style="width:25%;">B</td> <td style="width:25%;">3.100 MM</td> <td style="width:25%;">B</td> <td style="width:25%;">2.802 MM</td> </tr> <tr> <td style="width:25%;">C</td> <td style="width:25%;">2.985 MM</td> <td style="width:25%;">C</td> <td style="width:25%;">2,816 MM</td> </tr> <tr> <td style="width:25%;">D</td> <td style="width:25%;">2.305 MM</td> <td style="width:25%;">D</td> <td style="width:25%;">3.509 MM</td> </tr> <tr> <td style="width:25%;">E</td> <td style="width:25%;">3.576 MM</td> <td style="width:25%;">E</td> <td style="width:25%;">2,905 MM</td> </tr> <tr> <td style="width:25%;">F</td> <td style="width:25%;">2.980 MM</td> <td style="width:25%;">F</td> <td style="width:25%;">3.206 MM</td> </tr> <tr> <td style="width:25%;">G</td> <td style="width:25%;">3.165 MM</td> <td style="width:25%;">G</td> <td style="width:25%;">3.624 MM</td> </tr> <tr> <td style="width:25%;">H</td> <td style="width:25%;">3.157 MM</td> <td style="width:25%;">H</td> <td style="width:25%;">3.245 MM</td> </tr> <tr> <td style="width:25%;">I</td> <td style="width:25%;">3.576 MM</td> <td style="width:25%;">I</td> <td style="width:25%;">3.268 MM</td> </tr> <tr> <td style="width:25%;">J</td> <td style="width:25%;">3,674 MM</td> <td style="width:25%;">J</td> <td style="width:25%;">3.721MM</td> </tr> <tr> <td style="width:25%;">K</td> <td style="width:25%;">3.400 MM</td> <td style="width:25%;">K</td> <td style="width:25%;">3.686 MM</td> </tr> <tr> <td style="width:25%;">L</td> <td style="width:25%;">3.567 MM</td> <td style="width:25%;">L</td> <td style="width:25%;">3.489 MM</td> </tr> <tr> <td style="width:25%;">M</td> <td style="width:25%;">3.467 MM</td> <td style="width:25%;">M</td> <td style="width:25%;">3.645 MM</td> </tr> </table> <p><br> <img src="storage://3306385" width="700" alt="" height="172"></p> <p>&nbsp;</p> <p>IF THE CLEARANCE OR FLUSHNESS ARE OUT OF TOLERANCE, ADJUST THE APPLICABLE LATCHES [30] AS FOLLOWS:</p> <p>A) OPEN THE DOOR.</p> <p>B) REMOVE THE LOCKWIRE FROM THE JAM NUTS [32] ON THE APPLICABLE LATCH BOLTS [31].</p> <p>C) ADJUST THE APPLICABLE LATCH BOLTS [31] (BY 1/4 TURN INCREMENTS) UNTIL YOU GET THE FLUSHNESS IN TOLERANCE WHEN THE DOOR IS IN THE CLOSED POSITION.</p> <p>D) INSTALL NEW LOCKWIRE, G01505 ON THE APPLICABLE JAM NUTS [32].</p> <p>&nbsp;</p> <p><img src="storage://3306386" width="700" alt="" height="999"></p> | 5427279 | 15 | ECS PACK BAY DOORS CLEARANCE INSPECTION | ECS PACK BAY DOORS CLEARANCE INSPECTION REF : AMM 52-40-01-00A-520A-A REV:158 SATIS | 2025-10-16 | 07:13 | VAE02854 | Valid
342753 | 2025-10-01 | 2025-10-22 | HVN | B787 | HVN-B/HC25-2 | A879-121025-CHK-Y06 | 4.1 | 5584252 | S | <p>CONTROLS ACCESS DOOR &ndash; INSTALLATION<br> REFER TO AMM TASK DMC-B787-A-52-40-06-00A-720A-A CONTROLS ACCESS DOOR &ndash;INSTALLATION.<br> MEASURE AND RECORD THE FLUSHNESS AND CLEARANCE OF THE DOOR:<br> &nbsp;</p> <p><img src="storage://3306414" width="700" alt="" height="512"></p> <p>&nbsp;</p> <p><img src="storage://3306415" width="700" alt="" height="784"></p> <p><img src="storage://3306416" width="700" alt="" height="456"></p> <p><img src="storage://3306417" width="700" alt="" height="240"></p> <p><strong>NOTE: A NEGATIVE FLUSHNESS SHOWS THAT THE DOOR IS INBOARD OF THE FUSELAGE CUTOUT.</strong></p> <table border="1" cellpadding="0" cellspacing="0" style="width:100.0%;"> <tr> <td style="width:82px;"><strong>ZONE</strong></td> <td style="width:272px;"><strong>FLUSHNESS</strong></td> <td style="width:263px;"><strong>FLUSHNESS IN LIMIT ( Y/N )</strong></td> <td style="width:247px;"><strong>CLEARANCE</strong></td> <td style="width:237px;"><strong>CLEARANCE IN LIMIT ( Y/N )</strong></td> </tr> <tr> <td style="width:82px;">A</td> <td style="width:272px;">-1.110</td> <td style="width:263px;">Y</td> <td style="width:247px;">3.110</td> <td style="width:237px;">Y</td> </tr> <tr> <td style="width:82px;">B</td> <td style="width:272px;">-1.510</td> <td style="width:263px;">Y</td> <td style="width:247px;">3.500</td> <td style="width:237px;">Y</td> </tr> <tr> <td style="width:82px;">C</td> <td style="width:272px;">-1.550</td> <td style="width:263px;">Y</td> <td style="width:247px;">3.200</td> <td style="width:237px;">Y</td> </tr> <tr> <td style="width:82px;">D</td> <td style="width:272px;">-0.560</td> <td style="width:263px;">Y</td> <td style="width:247px;">3.200</td> <td style="width:237px;">Y</td> </tr> </table> <p>&nbsp;</p> <p>IF THE FLUSHNESS OR CLEARANCE ARE OUT OF TOLERANCE, ADJUST:</p> <p>A. TO ADJUST TO THE CORRECT TOLERANCES, LOOSEN BOLT AND COLLARS.</p> <p>B. ADJUST THE CONTROLS ACCESS DOOR [1] TO THE TOLERANCES SHOWN.</p> <p>C. INSTALL SHIMS TO DOOR LANDS IF NECESSARY TO GET THE CORRECT TOLERANCES.</p> <p>D. INSTALL LONGER BOLTS AND NEW COLLARS IF NECESSARY TO HOLD SHIMS AND DOOR LANDSIN ITS CORRECT POSITION.</p> <p>&nbsp;</p> | 5427280 | 16 | CONTROL ACCESS DOOR INSPECTION | REFER TO AMM TASK DMC-B787-A-52-40-06-00A-720A-A CONTROLS ACCESS DOOR –INSTALLATION. REV 158 MEASURE AND RECORD THE FLUSHNESS AND CLEARANCE OF THE DOOR, CHECK SATIS. THE FLUSHNESS AND CLEARANCE IS IN LIMIT | 2025-10-21 | 02:06 | VAE03234 | Valid
342753 | 2025-10-01 | 2025-10-22 | HVN | B787 | HVN-B/HC25-2 | A879-121025-CHK-Y06 | 4.1 | 5584252 | S | <p>REFER TO AMM TASK DMC-B787-A-52-40-07-00A-720A-A AUXILIARY POWER SYSTEM ACCESS DOOR &ndash; INSTALLATION.<br> &nbsp;</p> <p>MEASURE AND RECORD THE FLUSHNESS AND CLEARANCE OF THE DOORS:<br> <br> <img src="storage://3306595" width="700" alt="" height="911"></p> <p><img src="storage://3306596" width="700" alt="" height="220"><br> &nbsp;</p> <table border="1" cellpadding="0" cellspacing="0" style="width:100%;"> <tr> <td style="height:27px; width:15%;"><strong>AREA</strong></td> <td style="height:27px; width:6%;"><strong>DOOR</strong></td> <td style="height:27px; width:17%;"><strong>FLUSHNESS</strong></td> <td style="width:22%;"><strong>FLUSHNESS IN LIMIT (YES/ NO)</strong></td> <td style="height:27px; width:19%;"><strong>CLEARANCE</strong></td> <td style="height:27px; width:22%;"><strong>CLEARANCE IN LIMIT (YES/ NO)</strong></td> </tr> <tr> <td rowspan="2" style="height:23px; width:15%;">DIMENSION A SIDE OF APS DOOR</td> <td style="height:23px; width:6%;">LH</td> <td style="height:23px; width:17%;">0.550</td> <td style="width:22%;"> <p>Y</p> </td> <td style="height:23px; width:19%;">3.010</td> <td style="height:23px; width:22%;"> <p>Y</p> </td> </tr> <tr> <td style="width:6%;">RH</td> <td style="width:19%;">0.450</td> <td style="width:25%;"> <p>Y</p> </td> <td style="width:22%;">2.750</td> <td style="width:26%;"> <p>Y</p> </td> </tr> <tr> <td rowspan="2" style="width:15%;">DIMENSION B FWD EDGE</td> <td style="width:6%;">LH</td> <td style="width:17%;"> <p>0.350</p> <p>&nbsp;</p> </td> <td style="width:22%;"> <p>Y</p> </td> <td style="width:19%;"> <p>2.750</p> </td> <td style="width:22%;"> <p>Y</p> </td> </tr> <tr> <td style="width:6%;">RH</td> <td style="width:19%;"> <p>0.650</p> <p>&nbsp;</p> </td> <td style="width:25%;"> <p>Y</p> </td> <td style="width:22%;"> <p>2.950</p> </td> <td style="width:26%;"> <p>Y</p> </td> </tr> <tr> <td rowspan="2" style="width:15%;">DIMENSION C SIDES OF APS DOOR</td> <td style="width:6%;">LH</td> <td style="width:17%;"> <p>0.650</p> </td> <td style="width:22%;"> <p>Y</p> </td> <td style="width:19%;"> <p>2.450</p> </td> <td style="width:22%;"> <p>Y</p> </td> </tr> <tr> <td style="width:6%;">RH</td> <td style="width:19%;"> <p>0.450</p> </td> <td style="width:25%;"> <p>Y</p> </td> <td style="width:22%;"> <p>3.150</p> </td> <td style="width:26%;"> <p>Y</p> </td> </tr> <tr> <td rowspan="2" style="width:15%;">DIMENSION D AFT EDGE</td> <td style="width:6%;">LH</td> <td style="width:17%;"> <p>0.250</p> </td> <td style="width:22%;"> <p>Y</p> </td> <td style="width:19%;"> <p>3.010</p> </td> <td style="width:22%;"> <p>Y</p> </td> </tr> <tr> <td style="width:6%;">RH</td> <td style="width:19%;"> <p>0.450</p> </td> <td style="width:25%;"> <p>Y</p> </td> <td style="width:22%;"> <p>2.850</p> </td> <td style="width:26%;"> <p>Y</p> </td> </tr> <tr> <td rowspan="2" style="width:15%;">DIMENSION E BETWEEN LATCH LONGERONS</td> <td style="width:6%;">LH</td> <td style="width:17%;"> <p>0.550</p> <p>&nbsp;</p> </td> <td style="width:22%;"> <p>Y</p> </td> <td style="width:19%;"> <p>4.020</p> </td> <td style="width:22%;"> <p>Y</p> </td> </tr> <tr> <td style="width:6%;">RH</td> <td style="width:19%;"> <p>0.650</p> </td> <td style="width:25%;"> <p>Y</p> </td> <td style="width:22%;"> <p>4.225</p> </td> <td style="width:26%;"> <p>Y</p> </td> </tr> <tr> <td rowspan="2" style="width:15%;">DIMENSION F BL0.0 BETWEEN APS DOORS</td> <td style="width:6%;">LH</td> <td style="width:17%;"> <p>0.210</p> <p>&nbsp;</p> </td> <td style="width:22%;">Y</td> <td style="width:19%;"> <p>3.550</p> </td> <td style="width:22%;"> <p>Y</p> </td> </tr> <tr> <td style="width:6%;">RH</td> <td style="width:19%;"> <p>0.225</p> <p>&nbsp;</p> </td> <td style="width:25%;"> <p>Y</p> </td> <td style="width:22%;"> <p>3.450</p> </td> <td style="width:26%;"> <p>Y</p> </td> </tr> <tr> <td rowspan="2" style="width:15%;">DIMENSION G AFT EDGE</td> <td style="width:6%;">LH</td> <td style="width:17%;"> <p>0.500</p> </td> <td style="width:22%;"> <p>Y</p> </td> <td style="width:19%;"> <p>3.820</p> </td> <td style="width:22%;"> <p>Y</p> </td> </tr> <tr> <td style="width:6%;">RH</td> <td style="width:19%;"> <p>0.450</p> </td> <td style="width:25%;"> <p>Y</p> </td> <td style="width:22%;"> <p>3.600</p> </td> <td style="width:26%;"> <p>Y</p> </td> </tr> </table> <p><br> IF THE FLUSHNESS OR CLEARANCES ARE OUT OF TOLERANCE, REFER TO AMM TASK DMCB787-A-52-40-07-00A-720A-A PARA 1.C.(6), 1.C.(7) &ldquo;AUXILIARY POWER SYSTEM ACCESS DOOR &ndash; INSTALLATION&rdquo; TO ADJUST.</p> | 5427281 | 17 | AUXILIARY POWER SYSTEM ACCESS DOOR INSPECTION | REFER TO AMM TASK DMC-B787-A-52-40-07-00A-720A-A AUXILIARY POWER SYSTEM ACCESS DOOR – INSTALLATION. REV 158 MEASURE AND RECORD THE FLUSHNESS AND CLEARANCE OF THE DOORS CHECK SATIS. CLEARANCE AND FLUSHNESS ARE IN LIMIT | 2025-10-21 | 02:09 | VAE03234 | Valid
342753 | 2025-10-01 | 2025-10-22 | HVN | B787 | HVN-B/HC25-2 | A879-121025-CHK-Y06 | 4.1 | 5584252 | S | <p>REFER TO AMM TASK DMC-B787-A-52-40-13-00A-720A-A REFUEL DOOR &ndash;INSTALLATION.<br> <br> MEASURE AND RECORD THE REFUEL DOOR FLUSHNESS AT THE AFT EDGE:</p> <p>&nbsp;</p> <p><img src="storage://3306609" width="700" alt="" height="295"></p> <table border="1" cellpadding="0" cellspacing="0" style="width:100%;"> <tr> <td style="width:50%;"><strong>FLUSHNESS</strong></td> <td style="width:50%;"><strong>IN LIMIT ( Y/N )</strong></td> </tr> <tr> <td style="width:50%;">0.520</td> <td style="width:50%;">Y</td> </tr> </table> <p>&nbsp;</p> <p><span class="fontstyle0">FLUSHNESS MAXIMUM: 0.03 in. (0.762 mm)</span></p> <p>&nbsp;</p> <p>IF THE FLUSHNESS OR CLEARANCES ARE OUT OF TOLERANCE, DO THESE STEPS TO ADJUST THE LATCHES:</p> <p>(A) CLOSE THE REFUEL DOOR [1] TO ENGAGE THE LATCHES.</p> <p>(B) MAKE SURE THAT THE REFUEL DOOR [1] FLUSHNESS AT THE AFT EDGE IS LESS THAN 0.030 IN. (0.762 MM).</p> <p>(C) IF THE FLUSHNESS IS NOT IN TOLERANCE, ADJUST THE LATCHES AS FOLLOWS:- TURN THE ADJUSTMENT SCREWS [15] ON THE APPLICABLE LATCHES TO GET THE CORRECT TOLERANCE.</p> <p>(D) MAKE SURE THAT THE DISTANCE BETWEEN THE ADJUSTMENT SCREW [15] FACE AND THE LATCH PAD IS NOT MORE THAN 0.01 IN. (0.25 MM).</p> <p>&nbsp;</p> | 5427282 | 18 | REFUEL STATION DOOR, 521FB INSPECTION | REFER TO AMM TASK DMC-B787-A-52-40-13-00A-720A-A REFUEL DOOR –INSTALLATION REV 158 MEASURE AND RECORD THE REFUEL DOOR FLUSHNESS AT THE AFT EDGE CHECK SATIS, FLUSHNESS IS IN LIMIT | 2025-10-21 | 02:23 | VAE03234 | Valid
342753 | 2025-10-01 | 2025-10-22 | HVN | B787 | HVN-B/HC25-2 | A879-121025-CHK-Y06 | 4.1 | 5584252 | S | <p>REFER TO AMM TASK DMC-B787-A-52-40-14-00A-720A-A WASTE TANK SERVICE DOOR &ndash; INSTALLATION.<br> <br> MEASURE AND RECORD THE DOOR FLUSHNESS IS AS SHOWN, VIEW A-A AMM DMC-B787-A-52-40-14-00A-520A-A FIGURE 1:<br> <br> <img src="storage://3306619" width="700" alt="" height="840"></p> <p><img src="storage://3306620" width="700" alt="" height="406"><br> &nbsp;</p> <table border="1" cellpadding="0" cellspacing="0" style="width:100%;"> <tr> <td style="width:50%;"><strong>FLUSHNESS</strong></td> <td style="width:50%;"><strong>IN LIMIT ( Y/N )</strong></td> </tr> <tr> <td style="width:50%;">-0.235 MM</td> <td style="width:50%;">YES</td> </tr> </table> <p><br> FLUSHNESS TOLERANCE: +/- 0.03 IN. (+/- 0.762 MM)</p> <p>&nbsp;</p> <p>IF THE FLUSHNESS OR CLEARANCES ARE OUT OF TOLERANCE, REFER TO AMM TASK DMC B787-A-52-40-14-00A-720A-A WASTE TANK SERVICE DOOR &ndash; INSTALLATION TO ADJUST.</p> | 5427283 | 19 |  | WASTE TANK SERVICE DOOR INSPECTION REFER TO AMM TASK DMC-B787-A-52-40-14-00A-720A-A REV:158 SATIS | 2025-10-16 | 07:16 | VAE02854 | Valid
342753 | 2025-10-01 | 2025-10-22 | HVN | B787 | HVN-B/HC25-2 | A879-121025-CHK-Y06 | 4.1 | 5584252 | S | <p>REFER TO AMM TASK DMC-B787-A-29-21-07-00A-271A-A RAM AIR TURBINE COMPARTMENT DOOR LINK &ndash; ADJUSTING.<br> <br> MEASURE THE MISFAIR BETWEEN THE AFT EDGE OF THE RAT COMPARTMENT DOOR [2] AND THE DOOR FRAME:<br> &nbsp;</p> <p><img src="storage://3306650" width="700" alt="" height="913"></p> <p>&nbsp;</p> <p><img src="storage://3306651" width="700" alt="" height="574"></p> <p><br> CHECK TOLERANCE:<br> <img src="storage://3306652" width="700" alt="" height="169"></p> <p>&nbsp;</p> <table border="1" cellpadding="0" cellspacing="0" style="width:100.0%;"> <tr> <td style="width:146px;"><strong>ZONE</strong></td> <td style="width:324px;"><strong>MISFAIR</strong></td> <td style="width:376px;"><strong>IN LIMIT (Y/N)</strong></td> </tr> <tr> <td style="width:146px;">A</td> <td style="width:324px;">1.856 MM</td> <td style="width:376px;">YES</td> </tr> <tr> <td style="width:146px;">B</td> <td style="width:324px;">1.123 MM</td> <td style="width:376px;">YES</td> </tr> </table> <p><br> IF THE MISFAIR IS OUT OF TOLERANCE, REFER TO AMM TASK DMC-B787-A-29-21-07-00A-271A-A RAM AIR TURBINE COMPARTMENT DOOR LINK &ndash; ADJUSTING TO ADJUST.</p> | 5427284 | 20 |  | RAM AIR TURBINE COMPARTMENT DOOR INSPECTION REFER TO AMM TASK DMC-B787-A-29-21-07-00A-271A-A REV:158 SATIS | 2025-10-16 | 07:20 | VAE02854 | Valid
342753 | 2025-10-01 | 2025-10-22 | HVN | B787 | HVN-B/HC25-2 | A879-121025-CHK-Y06 | 4.1 | 5584252 | S | <p>REFER TO AMM TASK DMC-B787-A-49-15-04-00A-271A-A APU AIR INLET DOOR ACTUATOR &ndash; ADJUSTING.<br> <br> MEASURE THE FIT OF THE AIR INLET DOOR WITH THE FUSELAGE SKIN SURFACE (VIEW B-B, FIGURE 1, AMM TASK DMC-B787-A-29-21-07-00A-271A-A):<br> &nbsp;</p> <p><img src="storage://3306870" width="700" alt="" height="707"></p> <p>&nbsp;</p> <table border="1" cellpadding="0" cellspacing="0" style="width:100%;"> <tr> <td style="width:50%;"><strong>FLUSHNESS</strong></td> <td style="width:50%;"><strong>IN LIMIT ( YES OR NO )</strong></td> </tr> <tr> <td style="width:50%;">2.100</td> <td style="width:50%;">Y</td> </tr> </table> <p><br> IF THE FLUSHNESS IS OUT OF TOLERANCE, REFER TO AMM TASK DMC-B787-A-49-15-04-00A-271A-A APU AIR INLET DOOR ACTUATOR &ndash; ADJUSTING TO ADJUST.</p> | 5427285 | 21 |  | REFER TO AMM TASK DMC-B787-A-49-15-04-00A-271A-A APU AIR INLET DOOR ACTUATOR – ADJUSTING. MEASURE THE FIT OF THE AIR INLET DOOR WITH THE FUSELAGE SKIN SURFACE (VIEW B-B, FIGURE 1, AMM TASK DMC-B787-A-29-21-07-00A-271A-A) REV 158 SATIS, FLUSHNESS IS IN LIMIT | 2025-10-21 | 02:27 | VAE03234 | Valid
342753 | 2025-10-01 | 2025-10-22 | HVN | B787 | HVN-B/HC25-2 | A879-121025-CHK-Y06 | 4.1 | 5584252 | S | <p>REFER TO AMM TASK DMC-B787-A-G71-11-01-00A-720A-A INLET COWL &ndash; INSTALLATION.<br> &nbsp;<br> &nbsp;DO THESE STEPS TO EXAMINE THE CLEARANCE AND STEP DISTANCE BETWEEN THE INNER BARREL OF THE INLET COWL AND THE FAN CASE (AMM B787-A-G71-11-01-00A-520A-A FIGURE 5):<br> &nbsp;</p> <p><img src="storage://3306931" width="700" alt="" height="809"></p> <p><br> &nbsp;(A) USE A PROTECTIVE COVER MAT, STD-589, TO PREVENT DAMAGE ON THE INNER SURFACE OF THE INLET COWL.<br> &nbsp;(B) MEASURE THE CLEARANCES BETWEEN THE INNER BARREL AND THE FAN CASE:<br> &nbsp;1) USE A 0.0 TO 1.07 IN (0.0 TO 25.0 MM) DEPTH MICROMETER, STD-596, OR VERNIER CALIPERS, STD-146, TO MEASURE THE CLEARANCE.<br> &nbsp;2) MEASURE THE CLEARANCE AT 12 EQUAL DISTANCE LOCATIONS BETWEEN THE INNER BARREL AND THE FAN CASE.<br> &nbsp;3) RECORD THE MEASUREMENT BETWEEN THE INNER BARREL AND THE FAN CASE:<br> &nbsp;4) THE USUAL CLEARANCE IS 0.075 +0.230 / -0.050 IN. (1.905 +5.842 / -1.270 MM).<br> &nbsp;</p> <table border="1" cellpadding="0" cellspacing="0" style="width:100%;"> <tr> <td style="width:18%;"><strong>LOCATION (O`CLOCK) LOCK FROM FWD TO AFT</strong></td> <td style="width:49%;"><strong>CLEARANCE</strong></td> <td style="width:33%;"><strong>CLEARANCE IN LIMIT ( YES OR NO )</strong></td> </tr> <tr> <td style="width:18%;">0H</td> <td style="width:49%;">3.450</td> <td style="width:33%;">Y</td> </tr> <tr> <td style="width:18%;">1H</td> <td style="width:49%;">3.550</td> <td style="width:33%;">Y</td> </tr> <tr> <td style="width:18%;">2H</td> <td style="width:49%;">3.750</td> <td style="width:33%;">Y</td> </tr> <tr> <td style="width:18%;">3H</td> <td style="width:49%;">3.950</td> <td style="width:33%;">Y</td> </tr> <tr> <td style="width:18%;">4H</td> <td style="width:49%;">4.250</td> <td style="width:33%;">Y</td> </tr> <tr> <td style="width:18%;">5H</td> <td style="width:49%;">4.550</td> <td style="width:33%;">Y</td> </tr> <tr> <td style="width:18%;">6H</td> <td style="width:49%;">4.750</td> <td style="width:33%;">Y</td> </tr> <tr> <td style="width:18%;">7H</td> <td style="width:49%;">4.650</td> <td style="width:33%;">Y</td> </tr> <tr> <td style="width:18%;">8H</td> <td style="width:49%;">4.550</td> <td style="width:33%;">Y</td> </tr> <tr> <td style="width:18%;">9H</td> <td style="width:49%;">4.250</td> <td style="width:33%;">Y</td> </tr> <tr> <td style="width:18%;">10H</td> <td style="width:49%;">4.010</td> <td style="width:33%;">Y</td> </tr> <tr> <td style="width:18%;">11H</td> <td style="width:49%;">3.850</td> <td style="width:33%;">Y</td> </tr> </table> <p><br> MEASURE THE STEP DISTANCES BETWEEN THE INNER BARREL OF THE INLET COWL AND THE FAN CASE:<br> 1) USE A 0.0 TO 1.07 IN (0.0 TO 25.0 MM) DEPTH MICROMETER, STD-596, OR VERNIER CALIPERS, STD-146, TO MEASURE THE STEP DISTANCE.<br> 2) MEASURE THE STEP DISTANCE AT 12 EQUAL DISTANCE LOCATIONS BETWEEN THE INNER BARREL AND THE FAN CASE.<br> 3) RECORD THE MEASUREMENT BETWEEN THE INNER BARREL AND THE FAN CASE:<br> 4) THE USUAL STEP DISTANCE IS 0.000 &plusmn;0.170 IN. (0.000 &plusmn;4.318 MM).<br> &nbsp;</p> <table border="1" cellpadding="0" cellspacing="0" style="width:100%;"> <tr> <td style="width:18%;"><strong>LOCATION (O`CLOCK) LOCK FROM FWD TO AFT</strong></td> <td style="width:49%;"><strong>STEP</strong></td> <td style="width:33%;"><strong>STEP IN LIMIT ( YES OR NO )</strong></td> </tr> <tr> <td style="width:18%;">0H</td> <td style="width:49%;">0.750</td> <td style="width:33%;">Y</td> </tr> <tr> <td style="width:18%;">1H</td> <td style="width:49%;">0.850</td> <td style="width:33%;">Y</td> </tr> <tr> <td style="width:18%;">2H</td> <td style="width:49%;">1.110</td> <td style="width:33%;">Y</td> </tr> <tr> <td style="width:18%;">3H</td> <td style="width:49%;">1.520</td> <td style="width:33%;">Y</td> </tr> <tr> <td style="width:18%;">4H</td> <td style="width:49%;">1.250</td> <td style="width:33%;">Y</td> </tr> <tr> <td style="width:18%;">5H</td> <td style="width:49%;">1.110</td> <td style="width:33%;">Y</td> </tr> <tr> <td style="width:18%;">6H</td> <td style="width:49%;">0.950</td> <td style="width:33%;">Y</td> </tr> <tr> <td style="width:18%;">7H</td> <td style="width:49%;">0.750</td> <td style="width:33%;">Y</td> </tr> <tr> <td style="width:18%;">8H</td> <td style="width:49%;">0.960</td> <td style="width:33%;">Y</td> </tr> <tr> <td style="width:18%;">9H</td> <td style="width:49%;">0.250</td> <td style="width:33%;">Y</td> </tr> <tr> <td style="width:18%;">10H</td> <td style="width:49%;">0.650</td> <td style="width:33%;">Y</td> </tr> <tr> <td style="width:18%;">11H</td> <td style="width:49%;">0.820</td> <td style="width:33%;">Y</td> </tr> </table> <p><br> IF THE CLEARANCE OR STEP DISTANCES ARE NOT IN THE PERMITTED RANGES, REFER TO AMM TASK DMC-B787-A-G71-11-01-00A-720A-A INLET COWL &ndash; INSTALLATION TO ADJUST.</p> | 5427286 | 22 | ENGINE 1 - INLET COWL INSPECTION | REFER TO AMM TASK DMC-B787-A-G71-11-01-00A-720A-A INLET COWL – INSTALLATION. REV 158 DO THESE STEPS TO EXAMINE THE CLEARANCE AND STEP DISTANCE BETWEEN THE INNER BARREL OF THE INLET COWL AND THE FAN CASE (AMM B787-A-G71-11-01-00A-520A-A FIGURE 5) CHECK SATIS, FLUSHNESS AND CLEARANCE ARE IN LIMIT | 2025-10-21 | 02:38 | VAE03234 | Valid
342753 | 2025-10-01 | 2025-10-22 | HVN | B787 | HVN-B/HC25-2 | A879-121025-CHK-Y06 | 4.1 | 5584252 | S | <p>REFER TO AMM TASK DMC-B787-A-G71-11-01-00A-720A-A INLET COWL &ndash; INSTALLATION.<br> &nbsp;<br> &nbsp;DO THESE STEPS TO EXAMINE THE CLEARANCE AND STEP DISTANCE BETWEEN THE INNER BARREL OF THE INLET COWL AND THE FAN CASE (AMM B787-A-G71-11-01-00A-520A-A FIGURE 5):<br> &nbsp;</p> <p><img src="storage://3306924" width="700" alt="" height="809"></p> <p><br> &nbsp;(A) USE A PROTECTIVE COVER MAT, STD-589, TO PREVENT DAMAGE ON THE INNER SURFACE OF THE INLET COWL.<br> &nbsp;(B) MEASURE THE CLEARANCES BETWEEN THE INNER BARREL AND THE FAN CASE:<br> &nbsp;1) USE A 0.0 TO 1.07 IN (0.0 TO 25.0 MM) DEPTH MICROMETER, STD-596, OR VERNIER CALIPERS, STD-146, TO MEASURE THE CLEARANCE.<br> &nbsp;2) MEASURE THE CLEARANCE AT 12 EQUAL DISTANCE LOCATIONS BETWEEN THE INNER BARREL AND THE FAN CASE.<br> &nbsp;3) RECORD THE MEASUREMENT BETWEEN THE INNER BARREL AND THE FAN CASE:<br> &nbsp;4) THE USUAL CLEARANCE IS 0.075 +0.230 / -0.050 IN. (1.905 +5.842 / -1.270 MM).<br> &nbsp;</p> <table border="1" cellpadding="0" cellspacing="0" style="width:100%;"> <tr> <td style="width:18%;"><strong>LOCATION (O`CLOCK) LOCK FROM FWD TO AFT</strong></td> <td style="width:49%;"><strong>CLEARANCE</strong></td> <td style="width:33%;"><strong>CLEARANCE IN LIMIT ( YES OR NO )</strong></td> </tr> <tr> <td style="width:18%;">0H</td> <td style="width:49%;">3.450</td> <td style="width:33%;">Y</td> </tr> <tr> <td style="width:18%;">1H</td> <td style="width:49%;">3.560</td> <td style="width:33%;">Y</td> </tr> <tr> <td style="width:18%;">2H</td> <td style="width:49%;">3.780</td> <td style="width:33%;">Y</td> </tr> <tr> <td style="width:18%;">3H</td> <td style="width:49%;">3.750</td> <td style="width:33%;">Y</td> </tr> <tr> <td style="width:18%;">4H</td> <td style="width:49%;">4.500</td> <td style="width:33%;">Y</td> </tr> <tr> <td style="width:18%;">5H</td> <td style="width:49%;">4.850</td> <td style="width:33%;">Y</td> </tr> <tr> <td style="width:18%;">6H</td> <td style="width:49%;">4.205</td> <td style="width:33%;">Y</td> </tr> <tr> <td style="width:18%;">7H</td> <td style="width:49%;">4.850</td> <td style="width:33%;">Y</td> </tr> <tr> <td style="width:18%;">8H</td> <td style="width:49%;">3.950</td> <td style="width:33%;">Y</td> </tr> <tr> <td style="width:18%;">9H</td> <td style="width:49%;">3.650</td> <td style="width:33%;">Y</td> </tr> <tr> <td style="width:18%;">10H</td> <td style="width:49%;">3.240</td> <td style="width:33%;">Y</td> </tr> <tr> <td style="width:18%;">11H</td> <td style="width:49%;">3.050</td> <td style="width:33%;">Y</td> </tr> </table> <p><br> MEASURE THE STEP DISTANCES BETWEEN THE INNER BARREL OF THE INLET COWL AND THE FAN CASE:<br> 1) USE A 0.0 TO 1.07 IN (0.0 TO 25.0 MM) DEPTH MICROMETER, STD-596, OR VERNIER CALIPERS, STD-146, TO MEASURE THE STEP DISTANCE.<br> 2) MEASURE THE STEP DISTANCE AT 12 EQUAL DISTANCE LOCATIONS BETWEEN THE INNER BARREL AND THE FAN CASE.<br> 3) RECORD THE MEASUREMENT BETWEEN THE INNER BARREL AND THE FAN CASE:<br> 4) THE USUAL STEP DISTANCE IS 0.000 &plusmn;0.170 IN. (0.000 &plusmn;4.318 MM).<br> &nbsp;</p> <table border="1" cellpadding="0" cellspacing="0" style="width:100%;"> <tr> <td style="width:18%;"><strong>LOCATION (O`CLOCK) LOCK FROM FWD TO AFT</strong></td> <td style="width:49%;"><strong>STEP</strong></td> <td style="width:33%;"><strong>STEP IN LIMIT ( YES OR NO )</strong></td> </tr> <tr> <td style="width:18%;">0H</td> <td style="width:49%;">1.250</td> <td style="width:33%;">Y</td> </tr> <tr> <td style="width:18%;">1H</td> <td style="width:49%;">1.110</td> <td style="width:33%;">Y</td> </tr> <tr> <td style="width:18%;">2H</td> <td style="width:49%;">1.550</td> <td style="width:33%;">Y</td> </tr> <tr> <td style="width:18%;">3H</td> <td style="width:49%;">2.010</td> <td style="width:33%;">Y</td> </tr> <tr> <td style="width:18%;">4H</td> <td style="width:49%;">1.650</td> <td style="width:33%;">Y</td> </tr> <tr> <td style="width:18%;">5H</td> <td style="width:49%;">1.800</td> <td style="width:33%;">Y</td> </tr> <tr> <td style="width:18%;">6H</td> <td style="width:49%;">1.750</td> <td style="width:33%;">Y</td> </tr> <tr> <td style="width:18%;">7H</td> <td style="width:49%;">1.650</td> <td style="width:33%;">Y</td> </tr> <tr> <td style="width:18%;">8H</td> <td style="width:49%;">1.450</td> <td style="width:33%;">Y</td> </tr> <tr> <td style="width:18%;">9H</td> <td style="width:49%;">1.450</td> <td style="width:33%;">Y</td> </tr> <tr> <td style="width:18%;">10H</td> <td style="width:49%;">1.120</td> <td style="width:33%;">Y</td> </tr> <tr> <td style="width:18%;">11H</td> <td style="width:49%;">0.850</td> <td style="width:33%;">Y</td> </tr> </table> <p><br> IF THE CLEARANCE OR STEP DISTANCES ARE NOT IN THE PERMITTED RANGES, REFER TO AMM TASK DMC-B787-A-G71-11-01-00A-720A-A INLET COWL &ndash; INSTALLATION TO ADJUST.</p> | 5427287 | 23 | ENGINE 2 - INLET COWL INSPECTION | ENGINE 2 - INLET COWL INSPECTION REFER TO AMM TASK DMC-B787-A-G71-11-01-00A-720A-A INLET COWL – INSTALLATION. REV 158 DO THESE STEPS TO EXAMINE THE CLEARANCE AND STEP DISTANCE BETWEEN THE INNER BARREL OF THE INLET COWL AND THE FAN CASE (AMM B787-A-G71-11-01-00A-520A-A FIGURE 5) CHECK SATIS, CLEARANCE AND FLUSHNESS ARE IN LIMIT | 2025-10-21 | 02:39 | VAE03234 | Valid
342753 | 2025-10-01 | 2025-10-22 | HVN | B787 | HVN-B/HC25-2 | A879-121025-CHK-Y06 | 4.1 | 5584252 | S | <p>REFER TO AMM TASK DMC-B787-A-G71-11-05-02A-271A-A FAN COWL LATCH &ndash;ADJUSTING.<br> &nbsp;</p> <p><img src="storage://3307075" width="700" alt="" height="997"> <br> IF NO MORE MAINTENANCE IS NECESSARY, CLOSE THE FAN COWLS.<br> (1) DO THIS TASK: FAN COWL (TASK SELECTION) - CLOSE AFTER ACCESS, AMM B787-AG71- 11-04-00B-740A-A.<br> MEASURE THE STEP DISTANCE BETWEEN THE INLET COWL AND THE FAN COWLS:<br> (2) USE A 0.0 TO 1.07 IN (0.0 TO 25.0 MM) DEPTH MICROMETER, STD-596, OR VERNIER CALIPERS, STD-146, TO MEASURE THE DISTANCE.<br> (3) MEASURE THE STEP DISTANCE AT 24 EQUALLY SPACED LOCATIONS BETWEEN THE INLET COWL AND EACH FAN COWL.<br> A) THE FIRST MEASUREMENT IS AT THE TOP CORNER OF EACH FAN COWL.<br> B) THE LAST MEASUREMENT IS AT THE BOTTOM CORNER OF EACH FAN COWL.<br> (4) RECORD EACH MEASUREMENT BETWEEN THE INLET COWL AND EACH FAN COWL.<br> (5) MAKE SURE THAT EACH MEASUREMENT IS IN THE LIMITS (TABLE 1, AERODYNAMIC SMOOTHNESS LIMITS - FAN COWLS).</p> <p>&nbsp;</p> <p><img src="storage://3307076" width="700" alt="" height="279"> </p> <p><img src="storage://3307077" width="700" alt="" height="315"> <br> (6) IF THE STEP DISTANCE BETWEEN THE FAN COWL AND THE INLET COWL IS NOT IN THE LIMITS, REFER TO AMM TASK DMC-B787-A-G71-11-05-02A-271A-A FAN COWL LATCH &ndash;ADJUSTING TO ADJUST.<br> &nbsp;</p> <table border="1" cellpadding="0" cellspacing="0" style="width:100%;"> <tr> <td style="width:17%;"><strong>LOCATION</strong></td> <td style="width:37%;"><strong>STEP BETWEEN THE INLET COWL AND THE FAN COWL (ENG 1)</strong></td> <td style="width:45%;"><strong>IN LIMIT ( Y/N )</strong></td> </tr> <tr> <td style="width:17%;">1</td> <td style="width:37%;">0.950</td> <td style="width:45%;">Y</td> </tr> <tr> <td style="width:17%;">2</td> <td style="width:37%;">0.850</td> <td style="width:45%;">Y</td> </tr> <tr> <td style="width:17%;">3</td> <td style="width:37%;">0.750</td> <td style="width:45%;">Y</td> </tr> <tr> <td style="width:17%;">4</td> <td style="width:37%;">0.875</td> <td style="width:45%;">Y</td> </tr> <tr> <td style="width:17%;">5</td> <td style="width:37%;">0.760</td> <td style="width:45%;">Y</td> </tr> <tr> <td style="width:17%;">6</td> <td style="width:37%;">0.950</td> <td style="width:45%;">Y</td> </tr> <tr> <td style="width:17%;">7</td> <td style="width:37%;">0.650</td> <td style="width:45%;">Y</td> </tr> <tr> <td style="width:17%;">8</td> <td style="width:37%;">0.450</td> <td style="width:45%;">Y</td> </tr> <tr> <td style="width:17%;">9</td> <td style="width:37%;">0.375</td> <td style="width:45%;">Y</td> </tr> <tr> <td style="width:17%;">10</td> <td style="width:37%;">0.680</td> <td style="width:45%;">Y</td> </tr> <tr> <td style="width:17%;">11</td> <td style="width:37%;">0.840</td> <td style="width:45%;">Y</td> </tr> <tr> <td style="width:17%;">12</td> <td style="width:37%;">0.650</td> <td style="width:45%;">Y</td> </tr> <tr> <td style="width:17%;">13</td> <td style="width:37%;">0.740</td> <td style="width:45%;">Y</td> </tr> <tr> <td style="width:17%;">14</td> <td style="width:37%;">0.650</td> <td style="width:45%;">Y</td> </tr> <tr> <td style="width:17%;">15</td> <td style="width:37%;">0.240</td> <td style="width:45%;">Y</td> </tr> <tr> <td style="height:25px; width:17%;">16</td> <td style="height:25px; width:37%;">0.850</td> <td style="height:25px; width:45%;">Y</td> </tr> <tr> <td style="height:25px; width:17%;">17</td> <td style="height:25px; width:37%;">0.640</td> <td style="height:25px; width:45%;">Y</td> </tr> <tr> <td style="width:17%;">18</td> <td style="width:37%;">0.940</td> <td style="width:45%;">Y</td> </tr> <tr> <td style="width:17%;">19</td> <td style="width:37%;">0.650</td> <td style="width:45%;">Y</td> </tr> <tr> <td style="width:17%;">20</td> <td style="width:37%;">0.750</td> <td style="width:45%;">Y</td> </tr> <tr> <td style="width:17%;">21</td> <td style="width:37%;">0.980</td> <td style="width:45%;">Y</td> </tr> <tr> <td style="width:17%;">22</td> <td style="width:37%;">0.650</td> <td style="width:45%;">Y</td> </tr> <tr> <td style="width:17%;">23</td> <td style="width:37%;">0.550</td> <td style="width:45%;">Y</td> </tr> <tr> <td style="width:17%;">24</td> <td style="width:37%;">0.875</td> <td style="width:45%;">Y</td> </tr> </table> <p><br> MEASURE THE STEP DISTANCES BETWEEN THE TRANSLATING SLEEVES AND THE FAN COWLS:<br> (A) USE A 0.0 TO 1.07 IN (0.0 TO 25.0 MM) DEPTH MICROMETER, STD-596, OR VERNIER CALIPERS, STD-146, TO MEASURE THE DISTANCE.<br> (B) MEASURE THE STEP DISTANCE AT 24 EQUALLY SPACED LOCATIONS BETWEEN THE TRANSLATING SLEEVES AND EACH FAN COWL.<br> 1) THE FIRST MEASUREMENT IS AT THE TOP CORNER OF EACH FAN COWL.<br> 2) THE LAST MEASUREMENT IS AT THE BOTTOM CORNER OF EACH FAN COWL.<br> (C) RECORD EACH MEASUREMENT BETWEEN THE TRANSLATING SLEEVES AND EACH FAN COWL.<br> (D) MAKE SURE THAT EACH MEASUREMENT IS IN THE LIMITS (TABLE 1, AERODYNAMIC SMOOTHNESS LIMITS - FAN COWLS).</p> <p>&nbsp;</p> <table border="1" cellpadding="0" cellspacing="0" style="width:100%;"> <tr> <td style="width:17.18%;"><strong>LOCATION</strong></td> <td style="width:37.36%;"><strong>STEP BETWEEN THE TRANSLATING SLEEVE AND THE FAN COWL ( ENG 1 )</strong></td> <td style="width:45.45%;"><strong>IN LIMIT ( Y/N )</strong></td> </tr> <tr> <td style="width:17.18%;">1</td> <td style="width:37.36%;">1.250</td> <td style="width:45.45%;">Y</td> </tr> <tr> <td style="width:17.18%;">2</td> <td style="width:37.36%;">1.550</td> <td style="width:45.45%;">Y</td> </tr> <tr> <td style="width:17.18%;">3</td> <td style="width:37.36%;">1.190</td> <td style="width:45.45%;">Y</td> </tr> <tr> <td style="width:17.18%;">4</td> <td style="width:37.36%;">1.750</td> <td style="width:45.45%;">Y</td> </tr> <tr> <td style="width:17.18%;">5</td> <td style="width:37.36%;">1.010</td> <td style="width:45.45%;">Y</td> </tr> <tr> <td style="width:17.18%;">6</td> <td style="width:37.36%;">1.750</td> <td style="width:45.45%;">Y</td> </tr> <tr> <td style="width:17.18%;">7</td> <td style="width:37.36%;">1.650</td> <td style="width:45.45%;">Y</td> </tr> <tr> <td style="width:17.18%;">8</td> <td style="width:37.36%;">1.550</td> <td style="width:45.45%;">Y</td> </tr> <tr> <td style="width:17.18%;">9</td> <td style="width:37.36%;">1.270</td> <td style="width:45.45%;">Y</td> </tr> <tr> <td style="width:17.18%;">10</td> <td style="width:37.36%;">1.560</td> <td style="width:45.45%;">Y</td> </tr> <tr> <td style="width:17.18%;">11</td> <td style="width:37.36%;">1.870</td> <td style="width:45.45%;">Y</td> </tr> <tr> <td style="width:17.18%;">12</td> <td style="width:37.36%;">1.270</td> <td style="width:45.45%;">Y</td> </tr> <tr> <td style="width:17.18%;">13</td> <td style="width:37.36%;">1.650</td> <td style="width:45.45%;">Y</td> </tr> <tr> <td style="width:17.27%;">14</td> <td style="width:37.45%;">1.750</td> <td style="width:45.55%;">Y</td> </tr> <tr> <td style="width:17.27%;">15</td> <td style="width:37.45%;">1.770</td> <td style="width:45.55%;">Y</td> </tr> <tr> <td style="width:17.27%; height:25px;">16</td> <td style="width:37.45%; height:25px;">1.870</td> <td style="width:45.55%; height:25px;">Y</td> </tr> <tr> <td style="width:17.27%; height:25px;">17</td> <td style="width:37.45%; height:25px;">1.270</td> <td style="width:45.55%; height:25px;">Y</td> </tr> <tr> <td style="width:17.27%;">18</td> <td style="width:37.45%;">1.550</td> <td style="width:45.55%;">Y</td> </tr> <tr> <td style="width:17.27%;">19</td> <td style="width:37.45%;">1.450</td> <td style="width:45.55%;">Y</td> </tr> <tr> <td style="width:17.27%;">20</td> <td style="width:37.45%;">1.390</td> <td style="width:45.55%;">Y</td> </tr> <tr> <td style="width:17.27%;">21</td> <td style="width:37.45%;">1.950</td> <td style="width:45.55%;">Y</td> </tr> <tr> <td style="width:17.27%;">22</td> <td style="width:37.45%;">1.590</td> <td style="width:45.55%;">Y</td> </tr> <tr> <td style="width:17.27%;">23</td> <td style="width:37.45%;">1.460</td> <td style="width:45.55%;">Y</td> </tr> <tr> <td style="width:17.27%;">24</td> <td style="width:37.45%;">1.560</td> <td style="width:45.55%;">Y</td> </tr> </table> <p><br> (E) IF THE STEP DISTANCE BETWEEN THE TRANSLATING SLEEVE AND THE INLET COWL IS NOT IN THE LIMITS, REFER TO AMM TASK DMC-B787-A-G71-11-05 02A-271A-A FAN COWL LATCH &ndash; ADJUSTING TO ADJUST.<br> &nbsp;</p> | 5427288 | 24 | ENGINE 1 - FANCOWL INSPECTION | REFER TO AMM TASK DMC-B787-A-G71-11-05-02A-271A-A FAN COWL LATCH –ADJUSTING. REV 158, C/O MEASURE STEP AND DISTANCE BETWEEN THE FAN COWL AND INLET COWL, TRANSLATING SLEEVE CHECK SATIS, ALL PARAMETERS ARE IN LIMIT | 2025-10-21 | 02:48 | VAE03234 | Valid
342753 | 2025-10-01 | 2025-10-22 | HVN | B787 | HVN-B/HC25-2 | A879-121025-CHK-Y06 | 4.1 | 5584252 | S | <p>REFER TO AMM TASK DMC-B787-A-G71-11-05-02A-271A-A FAN COWL LATCH &ndash;ADJUSTING.<br> &nbsp;</p> <p><img src="storage://3307092" width="700" alt="" height="997"><br> IF NO MORE MAINTENANCE IS NECESSARY, CLOSE THE FAN COWLS.<br> (1) DO THIS TASK: FAN COWL (TASK SELECTION) - CLOSE AFTER ACCESS, AMM B787-AG71- 11-04-00B-740A-A.<br> MEASURE THE STEP DISTANCE BETWEEN THE INLET COWL AND THE FAN COWLS:<br> (2) USE A 0.0 TO 1.07 IN (0.0 TO 25.0 MM) DEPTH MICROMETER, STD-596, OR VERNIER CALIPERS, STD-146, TO MEASURE THE DISTANCE.<br> (3) MEASURE THE STEP DISTANCE AT 24 EQUALLY SPACED LOCATIONS BETWEEN THE INLET COWL AND EACH FAN COWL.<br> A) THE FIRST MEASUREMENT IS AT THE TOP CORNER OF EACH FAN COWL.<br> B) THE LAST MEASUREMENT IS AT THE BOTTOM CORNER OF EACH FAN COWL.<br> (4) RECORD EACH MEASUREMENT BETWEEN THE INLET COWL AND EACH FAN COWL.<br> (5) MAKE SURE THAT EACH MEASUREMENT IS IN THE LIMITS (TABLE 1, AERODYNAMIC SMOOTHNESS LIMITS - FAN COWLS).</p> <p>&nbsp;</p> <p><img src="storage://3307093" width="700" alt="" height="279"></p> <p><img src="storage://3307094" width="700" alt="" height="315"><br> (6) IF THE STEP DISTANCE BETWEEN THE FAN COWL AND THE INLET COWL IS NOT IN THE LIMITS, REFER TO AMM TASK DMC-B787-A-G71-11-05-02A-271A-A FAN COWL LATCH &ndash;ADJUSTING TO ADJUST.<br> &nbsp;</p> <table border="1" cellpadding="0" cellspacing="0" style="width:100%;"> <tr> <td style="width:17.18%;"><strong>LOCATION</strong></td> <td style="width:37.36%;"><strong>STEP BETWEEN THE INLET COWL AND THE FAN COWL</strong></td> <td style="width:45.45%;"><strong>IN LIMIT ( Y/N )</strong></td> </tr> <tr> <td style="width:17.18%;">1</td> <td style="width:37.36%;">0.950</td> <td style="width:45.45%;">Y</td> </tr> <tr> <td style="width:17.18%;">2</td> <td style="width:37.36%;">1.110</td> <td style="width:45.45%;">Y</td> </tr> <tr> <td style="width:17.18%;">3</td> <td style="width:37.36%;">0.850</td> <td style="width:45.45%;">Y</td> </tr> <tr> <td style="width:17.18%;">4</td> <td style="width:37.36%;">0.950</td> <td style="width:45.45%;">Y</td> </tr> <tr> <td style="width:17.18%;">5</td> <td style="width:37.36%;">1.110</td> <td style="width:45.45%;">Y</td> </tr> <tr> <td style="width:17.18%;">6</td> <td style="width:37.36%;">1.005</td> <td style="width:45.45%;">Y</td> </tr> <tr> <td style="width:17.18%;">7</td> <td style="width:37.36%;">1.110</td> <td style="width:45.45%;">Y</td> </tr> <tr> <td style="width:17.18%;">8</td> <td style="width:37.36%;">0.850</td> <td style="width:45.45%;">Y</td> </tr> <tr> <td style="width:17.18%;">9</td> <td style="width:37.36%;">1.200</td> <td style="width:45.45%;">Y</td> </tr> <tr> <td style="width:17.18%;">10</td> <td style="width:37.36%;">0.750</td> <td style="width:45.45%;">Y</td> </tr> <tr> <td style="width:17.18%;">11</td> <td style="width:37.36%;">0.850</td> <td style="width:45.45%;">Y</td> </tr> <tr> <td style="width:17.18%;">12</td> <td style="width:37.36%;">0.950</td> <td style="width:45.45%;">Y</td> </tr> <tr> <td style="width:17.18%;">13</td> <td style="width:37.36%;">0.750</td> <td style="width:45.45%;">Y</td> </tr> <tr> <td style="width:17.27%;">14</td> <td style="width:37.45%;">0.550</td> <td style="width:45.55%;">Y</td> </tr> <tr> <td style="width:17.27%;">15</td> <td style="width:37.45%;">0.750</td> <td style="width:45.55%;">Y</td> </tr> <tr> <td style="width:17.27%; height:25px;">16</td> <td style="width:37.45%; height:25px;">0.695</td> <td style="width:45.55%; height:25px;">Y</td> </tr> <tr> <td style="width:17.27%; height:25px;">17</td> <td style="width:37.45%; height:25px;">0.550</td> <td style="width:45.55%; height:25px;">Y</td> </tr> <tr> <td style="width:17.27%;">18</td> <td style="width:37.45%;">0.450</td> <td style="width:45.55%;">Y</td> </tr> <tr> <td style="width:17.27%;">19</td> <td style="width:37.45%;">0.450</td> <td style="width:45.55%;">Y</td> </tr> <tr> <td style="width:17.27%;">20</td> <td style="width:37.45%;">0.550</td> <td style="width:45.55%;">Y</td> </tr> <tr> <td style="width:17.27%;">21</td> <td style="width:37.45%;">0.650</td> <td style="width:45.55%;">Y</td> </tr> <tr> <td style="width:17.27%;">22</td> <td style="width:37.45%;">0.750</td> <td style="width:45.55%;">Y</td> </tr> <tr> <td style="width:17.27%;">23</td> <td style="width:37.45%;">0.850</td> <td style="width:45.55%;">Y</td> </tr> <tr> <td style="width:17.27%;">24</td> <td style="width:37.45%;">0.950</td> <td style="width:45.55%;">Y</td> </tr> </table> <p><br> MEASURE THE STEP DISTANCES BETWEEN THE TRANSLATING SLEEVES AND THE FAN COWLS:<br> (A) USE A 0.0 TO 1.07 IN (0.0 TO 25.0 MM) DEPTH MICROMETER, STD-596, OR VERNIER CALIPERS, STD-146, TO MEASURE THE DISTANCE.<br> (B) MEASURE THE STEP DISTANCE AT 24 EQUALLY SPACED LOCATIONS BETWEEN THE TRANSLATING SLEEVES AND EACH FAN COWL.<br> 1) THE FIRST MEASUREMENT IS AT THE TOP CORNER OF EACH FAN COWL.<br> 2) THE LAST MEASUREMENT IS AT THE BOTTOM CORNER OF EACH FAN COWL.<br> (C) RECORD EACH MEASUREMENT BETWEEN THE TRANSLATING SLEEVES AND EACH FAN COWL.<br> (D) MAKE SURE THAT EACH MEASUREMENT IS IN THE LIMITS (TABLE 1, AERODYNAMIC SMOOTHNESS LIMITS - FAN COWLS).</p> <p>&nbsp;</p> <table border="1" cellpadding="0" cellspacing="0" style="width:100%;"> <tr> <td style="width:17.18%;"><strong>LOCATION</strong></td> <td style="width:37.36%;"><strong>STEP BETWEEN THE TRANSLATING SLEEVE AND THE FAN COWL</strong></td> <td style="width:45.45%;"><strong>IN LIMIT ( Y/N )</strong></td> </tr> <tr> <td style="width:17.18%;">1</td> <td style="width:37.36%;">1.540</td> <td style="width:45.45%;">Y</td> </tr> <tr> <td style="width:17.18%;">2</td> <td style="width:37.36%;">1.550</td> <td style="width:45.45%;">Y</td> </tr> <tr> <td style="width:17.18%;">3</td> <td style="width:37.36%;">1.050</td> <td style="width:45.45%;">Y</td> </tr> <tr> <td style="width:17.18%;">4</td> <td style="width:37.36%;">0.950</td> <td style="width:45.45%;">Y</td> </tr> <tr> <td style="width:17.18%;">5</td> <td style="width:37.36%;">0.990</td> <td style="width:45.45%;">Y</td> </tr> <tr> <td style="width:17.18%;">6</td> <td style="width:37.36%;">1.110</td> <td style="width:45.45%;">Y</td> </tr> <tr> <td style="width:17.18%;">7</td> <td style="width:37.36%;">1.250</td> <td style="width:45.45%;">Y</td> </tr> <tr> <td style="width:17.18%;">8</td> <td style="width:37.36%;">1.150</td> <td style="width:45.45%;">Y</td> </tr> <tr> <td style="width:17.18%;">9</td> <td style="width:37.36%;">0.750</td> <td style="width:45.45%;">Y</td> </tr> <tr> <td style="width:17.18%;">10</td> <td style="width:37.36%;">0.650</td> <td style="width:45.45%;">Y</td> </tr> <tr> <td style="width:17.18%;">11</td> <td style="width:37.36%;">1.110</td> <td style="width:45.45%;">Y</td> </tr> <tr> <td style="width:17.18%;">12</td> <td style="width:37.36%;">1.350</td> <td style="width:45.45%;">Y</td> </tr> <tr> <td style="width:17.18%;">13</td> <td style="width:37.36%;">1.450</td> <td style="width:45.45%;">Y</td> </tr> <tr> <td style="width:17.27%;">14</td> <td style="width:37.45%;">1.550</td> <td style="width:45.55%;">Y</td> </tr> <tr> <td style="width:17.27%;">15</td> <td style="width:37.45%;">1.650</td> <td style="width:45.55%;">Y</td> </tr> <tr> <td style="width:17.27%; height:25px;">16</td> <td style="width:37.45%; height:25px;">1.140</td> <td style="width:45.55%; height:25px;">Y</td> </tr> <tr> <td style="width:17.27%; height:25px;">17</td> <td style="width:37.45%; height:25px;">1.340</td> <td style="width:45.55%; height:25px;">Y</td> </tr> <tr> <td style="width:17.27%;">18</td> <td style="width:37.45%;">1.250</td> <td style="width:45.55%;">Y</td> </tr> <tr> <td style="width:17.27%;">19</td> <td style="width:37.45%;">1.260</td> <td style="width:45.55%;">Y</td> </tr> <tr> <td style="width:17.27%;">20</td> <td style="width:37.45%;">1.350</td> <td style="width:45.55%;">Y</td> </tr> <tr> <td style="width:17.27%;">21</td> <td style="width:37.45%;">1.450</td> <td style="width:45.55%;">Y</td> </tr> <tr> <td style="width:17.27%;">22</td> <td style="width:37.45%;">1.550</td> <td style="width:45.55%;">Y</td> </tr> <tr> <td style="width:17.27%;">23</td> <td style="width:37.45%;">1.350</td> <td style="width:45.55%;">Y</td> </tr> <tr> <td style="width:17.27%;">24</td> <td style="width:37.45%;">1.440</td> <td style="width:45.55%;">Y</td> </tr> </table> <p><br> (E) IF THE STEP DISTANCE BETWEEN THE TRANSLATING SLEEVE AND THE INLET COWL IS NOT IN THE LIMITS, REFER TO AMM TASK DMC-B787-A-G71-11-05 02A-271A-A FAN COWL LATCH &ndash; ADJUSTING TO ADJUST.<br> &nbsp;</p> | 5427289 | 25 | ENGINE 2 - FAN COWL INSPECTION | REFER TO AMM TASK DMC-B787-A-G71-11-05-02A-271A-A FAN COWL LATCH –ADJUSTING. REV 158, C/O MEASURE STEP AND DISTANCE BETWEEN THE FAN COWL AND INLET COWL, TRANSLATING SLEEVE CHECK SATIS, ALL PARAMETERS ARE IN LIMIT | 2025-10-21 | 03:04 | VAE03234 | Valid
342753 | 2025-10-01 | 2025-10-22 | HVN | B787 | HVN-B/HC25-2 | A879-121025-CHK-Y06 | 4.1 | 5584252 | S |  | 5427290 | 26 | CLOSE UP | 1. MAKE SURE THE WORK AREA IS CLEAN AND CLEAR TOOL OR EQUIPMENT. SATIS 2. SCAN EO AND SEND TO EGD VIA VAECO ID: NGUYENTHANHPHUONG. SATIS 3. PUT A/C BACK TO INITIAL CONDITION. SATIS | 2025-10-21 | 03:16 | VAE03234 | Missing reference
342753 | 2025-10-01 | 2025-10-22 | HVN | B787 | HVN-B/HC25-2 | A879-121025-CHK-Y06 | 4.2 | 6465125 | S |  | 4752960 | 1 |  | DONE | 2025-10-04 | 08:45 | VAE02838 | Missing reference
342753 | 2025-10-01 | 2025-10-22 | HVN | B787 | HVN-B/HC25-2 | A879-121025-CHK-Y06 | 4.2 | 6465125 | S | <p>- IN EACH LAVATORY, VISUAL INSPECT ALL LAVATORY PAPER AND LINEN WASTE RECEPTACLE ENCLOSURE ACCESS DOORS AND DISPOSAL DOORS FOR PROPER OPERATION, FIT, SEALING, AND LATCHING FOR THE CONTAINMENT OF POSSIBLE TRASH FIRES.</p> <p>- RECORD ANY FINDING OF ABOVE: NIL</p> | 4890245 | 2 |  | C/O VISUAL INSPECTED ALL LAVATORY PAPER AND LINEN WASTE RECEPTACLE ENCLOSURE ACCESS DOORS AND DISPOSAL DOORS FOR PROPER OPERATION, FIT, SEALING, AND LATCHING FOR THE CONTAINMENT OF POSSIBLE TRASH FIRES, SATIS | 2025-10-04 | 08:45 | VAE02838 | Missing reference
342753 | 2025-10-01 | 2025-10-22 | HVN | B787 | HVN-B/HC25-2 | A879-121025-CHK-Y06 | 4.2 | 6465125 | S |  | 4890246 | 3 |  | NIL DEFECT | 2025-10-04 | 08:46 | VAE02838 | Missing reference
342753 | 2025-10-01 | 2025-10-22 | HVN | B787 | HVN-B/HC25-2 | A879-121025-CHK-Y06 | 4.2 | 6465125 | S |  | 4890247 | 4 |  | C/O SATIS WO COMPLETED | 2025-10-04 | 08:46 | VAE02838 | Missing reference
342753 | 2025-10-01 | 2025-10-22 | HVN | B787 | HVN-B/HC25-2 | A879-121025-CHK-Y06 | 4.3 | 7607351 | S |  | 6501966 | 1 |  | STEP 1:C/O SATIS STEP 2:C/O SATIS | 2025-10-01 | 08:03 | VAE00521 | Missing reference
342753 | 2025-10-01 | 2025-10-22 | HVN | B787 | HVN-B/HC25-2 | A879-121025-CHK-Y06 | 4.3 | 7607351 | S |  | 6501967 | 2 | PREPARATION | STEP 1:C/O SATIS STEP 2:C/O SATIS STEP 3:C/O SATIS STEP 4:C/O SATIS | 2025-10-01 | 08:03 | VAE00521 | Missing reference
342753 | 2025-10-01 | 2025-10-22 | HVN | B787 | HVN-B/HC25-2 | A879-121025-CHK-Y06 | 4.3 | 7607351 | S |  | 6501968 | 3 |  | OPEN THE ACCESS PANEL. OPEN FOR ACCESS, 413AL - LEFT FAN COWL, LEFT ENGINE AND 423AL - LEFT FAN COWL, RIGHT ENGINE.REFER TO THE GENX-1B, BOEING 787 AMM, TASKB787-A-G71-11-04-00B-540A-A, REV.157 =>C/O SATIS | 2025-10-01 | 08:04 | VAE00521 | Valid
342753 | 2025-10-01 | 2025-10-22 | HVN | B787 | HVN-B/HC25-2 | A879-121025-CHK-Y06 | 4.3 | 7607351 | S | <p>FOR THE APPLICABLE ENGINE, SELECT AND DO FOR THE LEFT ENGINE OR THE RIGHT ENGINE:</p> <p>&nbsp;</p> <p><strong>FOR THE LEFT ENGINE, DO AS FOLLOWS:</strong></p> <p>1. ACTION/CONDITION: OPEN THESE CIRCUIT BREAKERS AND INSTALL SAFETY TAGS:</p> <p>&nbsp;</p> <table border="1" cellspacing="0" cellpadding="0" style="width:584px;"> <tr> <td style="width:152px;"> <p align="center"><strong>PANEL</strong></p> <p align="center">PANEL-POWER DISTRIBUTION LEFT-P300</p> </td> <td style="width:158px;"> <p align="center"><strong>DESIGNATION</strong></p> </td> <td style="width:102px;"> <p align="center"><strong>CB</strong></p> </td> <td style="width:164px;"> <p align="center"><strong>LOCATION</strong></p> </td> </tr> <tr> <td style="width:152px;"> <p align="center">P300</p> </td> <td style="width:158px;"> <p align="center">EEC ALTN POWER CHAN A-L ENGINE</p> </td> <td style="width:102px;"> <p align="center">CT7321411</p> </td> <td style="width:164px;"> <p align="center">ROW: D COL: 14</p> </td> </tr> <tr> <td style="width:152px;"> <p align="center">P300</p> </td> <td style="width:158px;"> <p align="center">EEC ALTN POWER CHAN B-L ENGINE</p> </td> <td style="width:102px;"> <p align="center">CT7321412</p> </td> <td style="width:164px;"> <p align="center">ROW: D COL: 15</p> </td> </tr> </table> <p>&nbsp;</p> <p>2. ACTION/CONDITION: OPEN THIS CIRCUIT BREAKER AND LOCK WITH A DO NOT CLOSE TAG AND WITH AN APPLICABLE REASON:</p> <p>&nbsp;</p> <table border="1" cellspacing="0" cellpadding="0" style="width:583px;"> <tr> <td style="width:151px;"> <p align="center"><strong>PANEL</strong></p> </td> <td style="width:159px;"> <p align="center"><strong>DESIGNATION</strong></p> </td> <td style="width:99px;"> <p align="center"><strong>CB</strong></p> </td> <td style="width:165px;"> <p align="center"><strong>LOCATION</strong></p> </td> </tr> <tr> <td style="width:151px;"> <p align="center">CIRCUIT BREAKER INDICATION AND CONTROL, CBIC EEC ALTN POWER CONTROL-L ENGINE</p> </td> <td style="width:159px;"> <p align="center">--</p> </td> <td style="width:99px;"> <p align="center">CE7321814</p> </td> <td style="width:165px;"> <p align="center">--</p> </td> </tr> </table> <p>&nbsp;</p> <p><strong>FOR THE RIGHT ENGINE, DO AS FOLLOWS:</strong></p> <p>1. ACTION/CONDITION: OPEN THESE CIRCUIT BREAKERS AND INSTALL SAFETY TAGS:</p> <p>&nbsp;</p> <table border="1" cellspacing="0" cellpadding="0" style="width:580px;"> <tr> <td style="width:151px;"> <p align="center"><strong>PANEL</strong></p> <p align="center">PANEL-POWER DISTRIBUTION RIGHT-P400</p> </td> <td style="width:156px;"> <p align="center"><strong>DESIGNATION</strong></p> </td> <td style="width:99px;"> <p align="center"><strong>CB</strong></p> </td> <td style="width:173px;"> <p align="center"><strong>LOCATION</strong></p> </td> </tr> <tr> <td style="width:151px;"> <p align="center">P400</p> </td> <td style="width:156px;"> <p align="center">EEC ALTN POWER CHAN B-R ENGINE</p> </td> <td style="width:99px;"> <p align="center">CT7321422</p> </td> <td style="width:173px;"> <p align="center">ROW: D COL: 6</p> </td> </tr> <tr> <td style="width:151px;"> <p align="center">P400</p> </td> <td style="width:156px;"> <p align="center">EEC ALTN POWER CHAN A-R ENGINE</p> </td> <td style="width:99px;"> <p align="center">CT7321421</p> </td> <td style="width:173px;"> <p align="center">ROW: D COL: 7</p> </td> </tr> </table> <p>&nbsp;</p> <p>2. ACTION/CONDITION: OPEN THIS CIRCUIT BREAKER AND LOCK WITH A DO NOT CLOSE TAG AND WITH AN APPLICABLE REASON:</p> <p>&nbsp;</p> <table border="1" cellspacing="0" cellpadding="0" style="width:583px;"> <tr> <td style="width:146px;"> <p align="center"><strong>PANEL</strong></p> </td> <td style="width:158px;"> <p align="center"><strong>DESIGNATION</strong></p> </td> <td style="width:98px;"> <p align="center"><strong>CB</strong></p> </td> <td style="width:184px;"> <p align="center"><strong>LOCATION</strong></p> </td> </tr> <tr> <td style="width:146px;"> <p align="center">CIRCUIT BREAKER INDICATION AND CONTROL, CBICEEC ALTN POWER CONTROL-R ENGINE</p> </td> <td style="width:158px;"> <p align="center">--</p> </td> <td style="width:98px;"> <p align="center">CE7321824</p> </td> <td style="width:184px;"> <p align="center">--</p> </td> </tr> </table> <p>&nbsp;</p> <p>&nbsp;</p> <p>&nbsp;</p> | 6501969 | 4 |  | FOR THE LEFT ENGINE, DO AS FOLLOWS: STEP 1:C/O SATIS STEP 2:C/O SATIS FOR THE RIGHT ENGINE: N/A | 2025-10-01 | 08:06 | VAE00521 | Missing reference
342753 | 2025-10-01 | 2025-10-22 | HVN | B787 | HVN-B/HC25-2 | A879-121025-CHK-Y06 | 4.3 | 7607351 | S |  | 6501970 | 5 |  | STEP 1:C/O SATIS STEP 2:C/O SATIS | 2025-10-01 | 08:08 | VAE00521 | Missing reference
342753 | 2025-10-01 | 2025-10-22 | HVN | B787 | HVN-B/HC25-2 | A879-121025-CHK-Y06 | 4.3 | 7607351 | S |  | 6501971 | 6 | PROCEDURE | STEP 1:REMOVE ELECTRICAL CONNECTORS FROM EEC AS NECESSARY TO GAIN ACCESS TO THE PS3 PORT. REFER TO THE GENX-1B, BOEING 787 AMM, TASK B787-A-G70-00-01-09A-950A-A,REV.157 =>C/O SATIS STEP 2:C/O SATIS | 2025-10-01 | 08:09 | VAE00521 | Valid
342753 | 2025-10-01 | 2025-10-22 | HVN | B787 | HVN-B/HC25-2 | A879-121025-CHK-Y06 | 4.3 | 7607351 | S | <p><strong>DO A VACUUM DRY-OUT PROCEDURE AS FOLLOWS:</strong><br> <em>CAUTION:&nbsp;&nbsp;&nbsp;&nbsp;ALWAYS FOLLOW MANUFACTURER`S INSTRUCTIONS WHEN YOU OPERATE EQUIPMENT. DAMAGE TO EQUIPMENT CAN OCCUR.<br> CAUTION:&nbsp;&nbsp;&nbsp;&nbsp;MAKE SURE THAT YOU CHANGE THE OIL IN THE VACUUM PUMP AFTER 50 USES OR VACUUM PUMP EFFECTIVENESS CAN BE COMPROMISED.</em><br> <br> 1. CHANGE THE VACUUM PUMP OIL EVERY 50 APPLICATIONS.<br> 2. CONNECT THE HOSE END ADAPTER OF THE VACUUM EXTRACTION TOOL TO THE PS3 FITTING ON THE ECU. TIGHTEN THE FITTING TO 270 TO 300 LB IN. (30.5 TO 33.8 NM). REFER TO FIGURE 1.<br> <br> <em>CAUTION:&nbsp;&nbsp;&nbsp;&nbsp;IF A NON-VARIABLE HEAT GUN IS USED WHEN AMBIENT TEMPERATURE IS BELOW 64 F (17.7 C) DEGREES, AN INCOMPLETE DRY-OUT CAN RESULT.</em><br> <br> 3. IF THE AMBIENT TEMPERATURE IS BELOW 64 F (17.7 C) DEGREES, REFER TO THE TABLE BELOW TO SET THE HEAT GUN TEMPERATURE. APPLY HEAT GUN TO THE EEC PS3 PORT FOR 4 MINUTES BEFORE YOU START THE VACUUM AND APPLY THE HEAT GUN UNTIL THE VACUUM DRY-OUT PROCEDURE IS COMPLETED.<br> <br> &nbsp;</p> <table border="1" cellspacing="0" cellpadding="0" style="width:601px;"> <tr> <td style="width:309px;"> <p align="center"><strong><u>Ambient Temperature</u></strong></p> </td> <td style="width:288px;"> <p align="center"><strong><u>Maximum Heat Gun Setting</u></strong></p> </td> </tr> <tr> <td style="width:309px;"> <p align="center">65 F to 50 F (18.3 C to 10.0 C) degrees</p> </td> <td style="width:288px;"> <p align="center">250 F (121.1 C) degrees</p> </td> </tr> <tr> <td style="width:309px;"> <p align="center">49 F to 32 F (9.4 C to 0.0 C) degrees</p> </td> <td style="width:288px;"> <p align="center">300 F (148.9 C) degrees</p> </td> </tr> <tr> <td style="width:309px;"> <p align="center">31 F to 14 F (-0.6 C to -10.0 C) degrees</p> </td> <td style="width:288px;"> <p align="center">400 F (204.4 C) degrees</p> </td> </tr> <tr> <td style="width:309px;"> <p align="center">13 F to -4 F (-10.6 C to -20.0 C) degrees</p> </td> <td style="width:288px;"> <p align="center">500 F (260.0 C) degrees</p> </td> </tr> <tr> <td style="width:309px;"> <p align="center">Below -4 F (-20.0 C) degrees</p> </td> <td style="width:288px;"> <p align="center">Not recommended</p> </td> </tr> </table> <p>&nbsp;</p> <p>4. OPEN THE VACUUM PUMP RELIEF VALVE AND THE BLANK-OFF VALVE (THE TWO VALVE HANDLES ARE IN THE VERTICAL POSITION).</p> <p><em>CAUTION:&nbsp;&nbsp;&nbsp;&nbsp;&nbsp;&nbsp;&nbsp;&nbsp; DO NOT LET DEBRIS BE INGESTED INTO THE VACUUM RELIEF PORT. IF THE PRESSURE READING IS NOT BELOW THE SPECIFIED THRESHOLD, THE PROCEDURE COULD NOT BE EFFECTIVE.</em></p> <p>5. START THE VACUUM PUMP AND ALLOW THE PUMP MOTOR TO ACHIEVE OPERATING SPEED.</p> <p><em>CAUTION:&nbsp;&nbsp;&nbsp;&nbsp;&nbsp;&nbsp;&nbsp;&nbsp; DO NOT CLOSE THE VACUUM PUMP BLANK-OFF VALVE WHILE YOU REMOVE MOISTURE FROM THE EEC. IF THE BLANK-OFF VALVE IS CLOSED, MOISTURE WILL NOT BE REMOVED.</em></p> <p>6. ROTATE THE VALVE HANDLE TO HORIZONTAL POSITION TO CLOSE THE VACUUM RELIEF VALVE.</p> <p>7. MAKE SURE THAT THE VACUUM READING IS IN THE GREEN REGION OF THE GAGE.</p> <p>8. RUN THE VACUUM PUMP FOR A MINIMUM OF 20 MINUTES.</p> <p>9. AFTER 20 MINUTES OF OPERATION, OPEN THE VACUUM RELIEF VALVE TO RELEASE PRESSURE.</p> <p>10. TURN OFF THE VACUUM PUMP.</p> <p>11. REMOVE THE EXTRACTION TOOL HOSE END ADAPTER FROM THE PS3 FITTING.</p> | 6501972 | 7 |  | STEP 1:C/O SATIS STEP 2:C/O SATIS STEP 3: N/A STEP 4:C/O SATIS STEP 5:C/O SATIS STEP 6:C/O SATIS STEP 7:C/O SATIS STEP 8:C/O SATIS STEP 9:C/O SATIS STEP 10:C/O SATIS STEP 11:C/O SATIS | 2025-10-01 | 08:11 | VAE00521 | Missing reference
342753 | 2025-10-01 | 2025-10-22 | HVN | B787 | HVN-B/HC25-2 | A879-121025-CHK-Y06 | 4.3 | 7607351 | S | <p><strong>EEC PS3 AIR TUBE-HOSE BLOWOUT:&nbsp;</strong></p> <p>&nbsp;</p> <p>EXAMINE THE PS3 AIR TUBE-HOSE (FIGURE 1) TO MAKE SURE THAT IT IS CLEAN AND FREE OF DEBRIS AND/OR WATER. REFER TO THE GENX-1B, BOEING 787 AMM, TASK DMC-B787-A-G73-21-00-02A-280B-A, EEC PS3 PRESSURE SENSE TUBE - DETAILED INSPECTION, STEP 1.C.</p> <p>RECORD IF HAVE ANY FINDING :N/A</p> | 6501973 | 8 |  | EXAMINE THE PS3 AIR TUBE-HOSE (FIGURE 1) TO MAKE SURE THAT IT IS CLEAN AND FREE OF DEBRIS AND/OR WATER. REFER TO THE GENX-1B, BOEING 787 AMM, TASK DMC-B787-A-G73-21-00-02A-280B-A, EEC PS3 PRESSURE SENSE TUBE ,REV.157 =>C/O SATIS | 2025-10-01 | 08:14 | VAE00521 | Valid
342753 | 2025-10-01 | 2025-10-22 | HVN | B787 | HVN-B/HC25-2 | A879-121025-CHK-Y06 | 4.3 | 7607351 | S | <p><strong>EEC RESTORING TO USUAL CONDITION:</strong><br> <br> CONNECT THE PS3 AIR TUBE-HOSE (FIGURE 1) TO THE EEC AS FOLLOWS:<br> 1. CONNECT THE PS3 AIR TUBE-HOSE (FIGURE 1) TO THE EEC.<br> 2. TIGHTEN THE PS3 AIR TUBE-HOSE (FIGURE 1) B-NUT TO 262 TO 308 LB IN. (29.6 TO 34.8 NM).<br> 3. SAFETY THE PS3 AIR TUBE-HOSE (FIGURE 1) B-NUT TO THE EEC FITTING WITH C10-145 SAFETY CABLE.<br> 4. IF ANY ELECTRICAL CONNECTORS WERE REMOVED, REINSTALL THEM. REFER TO THE GENX-1B, BOEING 787 AMM, TASK B787-A-G70-00-01-09A-950A-A, ELECTRICAL CONNECTOR DISCONNECT AND CONNECT - STANDARD PRACTICES.</p> | 6501974 | 9 |  | STEP 1:C/O SATIS STEP 2:C/O SATIS STEP 3:C/O SATIS STEP 4: REINSTALL ELECTRICAL CONNECTORS ,REFER TO THE GENX-1B, BOEING 787 AMM, TASK B787-A-G70-00-01-09A-950A-A, ELECTRICAL CONNECTOR DISCONNECT AND CONNECT - STANDARD PRACTICES. REV.157=>C/O SATIS | 2025-10-01 | 08:16 | VAE00521 | Valid
342753 | 2025-10-01 | 2025-10-22 | HVN | B787 | HVN-B/HC25-2 | A879-121025-CHK-Y06 | 4.3 | 7607351 | S |  | 6501975 | 10 | CLOSE UP | CLOSE THE ACCESS PANEL.CLOSE AFTER ACCESS, 413AL - LEFT FAN COWL, LEFT ENGINE AND 423AL - LEFT FAN COWL, RIGHT ENGINE,REFER TO THE GENX-1B, BOEING 787 AMM,TASK B787-A-G71-11-04-00B-740A-A, REV.157=>C/O SATIS | 2025-10-01 | 08:26 | VAE00521 | Valid
342753 | 2025-10-01 | 2025-10-22 | HVN | B787 | HVN-B/HC25-2 | A879-121025-CHK-Y06 | 4.3 | 7607351 | S |  | 6501976 | 11 |  | STEP 1:C/O SATIS STEP 2:C/O SATIS | 2025-10-01 | 08:27 | VAE00521 | Missing reference
342753 | 2025-10-01 | 2025-10-22 | HVN | B787 | HVN-B/HC25-2 | A879-121025-CHK-Y06 | 4.3 | 7607351 | S | <p>FOR THE APPLICABLE ENGINE, SELECT AND DO FOR THE LEFT ENGINE OR THE RIGHT ENGINE:</p> <p>&nbsp;</p> <p><strong>FOR THE LEFT ENGINE, DO AS FOLLOWS:</strong></p> <p>&nbsp;</p> <p>1. ACTION/CONDITION: REMOVE THE SAFETY TAGS AND CLOSE THESE CIRCUIT BREAKERS:</p> <p>&nbsp;</p> <table border="1" cellspacing="0" cellpadding="0" style="width:100%;"> <tr> <td style="width:21%;"> <p align="center"><strong>PANEL</strong></p> <p align="center">PANEL-POWER DISTRIBUTION LEFT-P300</p> </td> <td style="width:29%;"> <p align="center"><strong>DESIGNATION</strong></p> </td> <td style="width:24%;"> <p align="center"><strong>CB</strong></p> </td> <td style="width:26%;"> <p align="center"><strong>LOCATION</strong></p> </td> </tr> <tr> <td style="width:21%;"> <p align="center">P300</p> </td> <td style="width:29%;"> <p align="center">EEC ALTN POWER CHAN A-L ENGINE</p> </td> <td style="width:24%;"> <p align="center">CT7321411</p> </td> <td style="width:26%;"> <p align="center">ROW: D COL: 14</p> </td> </tr> <tr> <td style="width:21%;"> <p align="center">P300</p> </td> <td style="width:29%;"> <p align="center">EEC ALTN POWER CHAN B-L ENGINE</p> </td> <td style="width:24%;"> <p align="center">CT7321412</p> </td> <td style="width:26%;"> <p align="center">ROW: D COL: 15</p> </td> </tr> </table> <p>&nbsp;</p> <p>2. ACTION/CONDITION: UNLOCK THIS DO NOT CLOSE TAG AND CLOSE THIS CIRCUIT BREAKER:</p> <p>&nbsp;</p> <table border="1" cellspacing="0" cellpadding="0"> <tr> <td style="width:134px;"> <p align="center"><strong>PANEL</strong></p> </td> <td style="width:191px;"> <p align="center"><strong>DESIGNATION</strong></p> </td> <td style="width:155px;"> <p align="center"><strong>CB</strong></p> </td> <td style="width:169px;"> <p align="center"><strong>LOCATION</strong></p> </td> </tr> <tr> <td style="width:134px;"> <p align="center">CIRCUIT BREAKER INDICATION AND CONTROL, CBIC EEC ALTN POWER CONTROL-L ENGINE</p> </td> <td style="width:191px;"> <p align="center">--</p> </td> <td style="width:155px;"> <p align="center">CE7321814</p> </td> <td style="width:169px;"> <p align="center">--</p> </td> </tr> </table> <p>&nbsp;</p> <p><strong>FOR THE RIGHT ENGINE, DO AS FOLLOWS:</strong></p> <p>&nbsp;</p> <p>1. ACTION/CONDITION: REMOVE THE SAFETY TAGS AND CLOSE THESE CIRCUIT BREAKERS:</p> <p>&nbsp;</p> <table border="1" cellspacing="0" cellpadding="0"> <tr> <td style="width:133px;"> <p align="center"><strong>PANEL</strong></p> <p align="center">PANEL-POWER DISTRIBUTION RIGHT-P400</p> </td> <td style="width:191px;"> <p align="center"><strong>DESIGNATION</strong></p> </td> <td style="width:154px;"> <p align="center"><strong>CB</strong></p> </td> <td style="width:169px;"> <p align="center"><strong>LOCATION</strong></p> </td> </tr> <tr> <td style="width:133px;"> <p align="center">P400</p> </td> <td style="width:191px;"> <p align="center">EEC ALTN POWER CHAN B-R ENGINE</p> </td> <td style="width:154px;"> <p align="center">CT7321422</p> </td> <td style="width:169px;"> <p align="center">ROW: D COL: 6</p> </td> </tr> <tr> <td style="width:133px;"> <p align="center">P400</p> </td> <td style="width:191px;"> <p align="center">EEC ALTN POWER CHAN A-R ENGINE</p> </td> <td style="width:154px;"> <p align="center">CT7321421</p> </td> <td style="width:169px;"> <p align="center">ROW: D COL: 7</p> </td> </tr> </table> <p>&nbsp;</p> <p>2. ACTION/CONDITION: UNLOCK THIS DO NOT CLOSE TAG AND CLOSE THIS CIRCUIT BREAKER:</p> <p>&nbsp;</p> <table border="1" cellspacing="0" cellpadding="0"> <tr> <td style="width:131px;"> <p align="center"><strong>PANEL</strong></p> </td> <td style="width:191px;"> <p align="center"><strong>DESIGNATION</strong></p> </td> <td style="width:154px;"> <p align="center"><strong>CB</strong></p> </td> <td style="width:170px;"> <p align="center"><strong>LOCATION</strong></p> </td> </tr> <tr> <td style="width:131px;"> <p align="center">CIRCUIT BREAKER INDICATION AND CONTROL, CBICEEC ALTN POWER CONTROL-R ENGINE</p> </td> <td style="width:191px;"> <p align="center">--</p> </td> <td style="width:154px;"> <p align="center">CE7321824</p> </td> <td style="width:170px;"> <p align="center">--</p> </td> </tr> </table> <p>&nbsp;</p> <p>&nbsp;</p> | 6501977 | 12 |  | FOR THE LEFT ENGINE, DO AS FOLLOWS: STEP 1:C/O SATIS STEP 2:C/O SATIS FOR THE RIGHT ENGINE:N/A | 2025-10-01 | 08:28 | VAE00521 | Missing reference
342753 | 2025-10-01 | 2025-10-22 | HVN | B787 | HVN-B/HC25-2 | A879-121025-CHK-Y06 | 4.3 | 7607351 | S |  | 6501978 | 13 |  | STEP 1:C/O SATIS STEP 2:C/O SATIS | 2025-10-01 | 08:28 | VAE00521 | Missing reference
342753 | 2025-10-01 | 2025-10-22 | HVN | B787 | HVN-B/HC25-2 | A879-121025-CHK-Y06 | 4.4 | 7607352 | S |  | 6501980 | 1 |  | 1.C/O AND CHK SATIS 2. N/A | 2025-10-01 | 07:48 | VAE03603 | Missing reference
342753 | 2025-10-01 | 2025-10-22 | HVN | B787 | HVN-B/HC25-2 | A879-121025-CHK-Y06 | 4.4 | 7607352 | S |  | 6501981 | 2 |  | 1. C/O AND CHK SATIS 2. C/O AND CHK SATIS 3. C/O AND CHK SATIS 4. C/O AND CHK SATIS | 2025-10-01 | 07:49 | VAE03603 | Missing reference
342753 | 2025-10-01 | 2025-10-22 | HVN | B787 | HVN-B/HC25-2 | A879-121025-CHK-Y06 | 4.4 | 7607352 | S |  | 6501982 | 3 |  | C/O I.A.W AMM 71-11-04-00B-540A-A REV 157 AND CHK SATIS | 2025-10-01 | 07:51 | VAE03603 | Valid
342753 | 2025-10-01 | 2025-10-22 | HVN | B787 | HVN-B/HC25-2 | A879-121025-CHK-Y06 | 4.4 | 7607352 | S | <p>FOR THE APPLICABLE ENGINE, SELECT AND DO FOR THE LEFT ENGINE OR THE RIGHT ENGINE:</p> <p>&nbsp;</p> <p><strong>FOR THE LEFT ENGINE, DO AS FOLLOWS:</strong></p> <p>1. ACTION/CONDITION: OPEN THESE CIRCUIT BREAKERS AND INSTALL SAFETY TAGS:</p> <p>&nbsp;</p> <table border="1" cellspacing="0" cellpadding="0" style="width:584px;"> <tr> <td style="width:152px;"> <p align="center"><strong>PANEL</strong></p> <p align="center">PANEL-POWER DISTRIBUTION LEFT-P300</p> </td> <td style="width:158px;"> <p align="center"><strong>DESIGNATION</strong></p> </td> <td style="width:102px;"> <p align="center"><strong>CB</strong></p> </td> <td style="width:164px;"> <p align="center"><strong>LOCATION</strong></p> </td> </tr> <tr> <td style="width:152px;"> <p align="center">P300</p> </td> <td style="width:158px;"> <p align="center">EEC ALTN POWER CHAN A-L ENGINE</p> </td> <td style="width:102px;"> <p align="center">CT7321411</p> </td> <td style="width:164px;"> <p align="center">ROW: D COL: 14</p> </td> </tr> <tr> <td style="width:152px;"> <p align="center">P300</p> </td> <td style="width:158px;"> <p align="center">EEC ALTN POWER CHAN B-L ENGINE</p> </td> <td style="width:102px;"> <p align="center">CT7321412</p> </td> <td style="width:164px;"> <p align="center">ROW: D COL: 15</p> </td> </tr> </table> <p>&nbsp;</p> <p>2. ACTION/CONDITION: OPEN THIS CIRCUIT BREAKER AND LOCK WITH A DO NOT CLOSE TAG AND WITH AN APPLICABLE REASON:</p> <p>&nbsp;</p> <table border="1" cellspacing="0" cellpadding="0" style="width:583px;"> <tr> <td style="width:151px;"> <p align="center"><strong>PANEL</strong></p> </td> <td style="width:159px;"> <p align="center"><strong>DESIGNATION</strong></p> </td> <td style="width:99px;"> <p align="center"><strong>CB</strong></p> </td> <td style="width:165px;"> <p align="center"><strong>LOCATION</strong></p> </td> </tr> <tr> <td style="width:151px;"> <p align="center">CIRCUIT BREAKER INDICATION AND CONTROL, CBIC EEC ALTN POWER CONTROL-L ENGINE</p> </td> <td style="width:159px;"> <p align="center">--</p> </td> <td style="width:99px;"> <p align="center">CE7321814</p> </td> <td style="width:165px;"> <p align="center">--</p> </td> </tr> </table> <p>&nbsp;</p> <p><strong>FOR THE RIGHT ENGINE, DO AS FOLLOWS:</strong></p> <p>1. ACTION/CONDITION: OPEN THESE CIRCUIT BREAKERS AND INSTALL SAFETY TAGS:</p> <p>&nbsp;</p> <table border="1" cellspacing="0" cellpadding="0" style="width:580px;"> <tr> <td style="width:151px;"> <p align="center"><strong>PANEL</strong></p> <p align="center">PANEL-POWER DISTRIBUTION RIGHT-P400</p> </td> <td style="width:156px;"> <p align="center"><strong>DESIGNATION</strong></p> </td> <td style="width:99px;"> <p align="center"><strong>CB</strong></p> </td> <td style="width:173px;"> <p align="center"><strong>LOCATION</strong></p> </td> </tr> <tr> <td style="width:151px;"> <p align="center">P400</p> </td> <td style="width:156px;"> <p align="center">EEC ALTN POWER CHAN B-R ENGINE</p> </td> <td style="width:99px;"> <p align="center">CT7321422</p> </td> <td style="width:173px;"> <p align="center">ROW: D COL: 6</p> </td> </tr> <tr> <td style="width:151px;"> <p align="center">P400</p> </td> <td style="width:156px;"> <p align="center">EEC ALTN POWER CHAN A-R ENGINE</p> </td> <td style="width:99px;"> <p align="center">CT7321421</p> </td> <td style="width:173px;"> <p align="center">ROW: D COL: 7</p> </td> </tr> </table> <p>&nbsp;</p> <p>2. ACTION/CONDITION: OPEN THIS CIRCUIT BREAKER AND LOCK WITH A DO NOT CLOSE TAG AND WITH AN APPLICABLE REASON:</p> <p>&nbsp;</p> <table border="1" cellspacing="0" cellpadding="0" style="width:583px;"> <tr> <td style="width:146px;"> <p align="center"><strong>PANEL</strong></p> </td> <td style="width:158px;"> <p align="center"><strong>DESIGNATION</strong></p> </td> <td style="width:98px;"> <p align="center"><strong>CB</strong></p> </td> <td style="width:184px;"> <p align="center"><strong>LOCATION</strong></p> </td> </tr> <tr> <td style="width:146px;"> <p align="center">CIRCUIT BREAKER INDICATION AND CONTROL, CBICEEC ALTN POWER CONTROL-R ENGINE</p> </td> <td style="width:158px;"> <p align="center">--</p> </td> <td style="width:98px;"> <p align="center">CE7321824</p> </td> <td style="width:184px;"> <p align="center">--</p> </td> </tr> </table> <p>&nbsp;</p> <p>&nbsp;</p> <p>&nbsp;</p> | 6501983 | 4 |  | FOR THE LEFT ENGINE: N/A FOR THE RIGHT ENGINE: 1. C/O AND CHK SATIS 2. C/O AND CHK SATIS | 2025-10-01 | 07:52 | VAE03603 | Missing reference
342753 | 2025-10-01 | 2025-10-22 | HVN | B787 | HVN-B/HC25-2 | A879-121025-CHK-Y06 | 4.4 | 7607352 | S |  | 6501984 | 5 |  | 1. C/O AND CHK SATIS 2. C/O AND CHK SATIS | 2025-10-01 | 07:54 | VAE03603 | Missing reference
342753 | 2025-10-01 | 2025-10-22 | HVN | B787 | HVN-B/HC25-2 | A879-121025-CHK-Y06 | 4.4 | 7607352 | S |  | 6501985 | 6 |  | 1. N/A 2. C/O AND CHK SATIS | 2025-10-01 | 07:56 | VAE03603 | Missing reference
342753 | 2025-10-01 | 2025-10-22 | HVN | B787 | HVN-B/HC25-2 | A879-121025-CHK-Y06 | 4.4 | 7607352 | S | <p><strong>DO A VACUUM DRY-OUT PROCEDURE AS FOLLOWS:</strong><br> <em>CAUTION:&nbsp;&nbsp;&nbsp;&nbsp;ALWAYS FOLLOW MANUFACTURER`S INSTRUCTIONS WHEN YOU OPERATE EQUIPMENT. DAMAGE TO EQUIPMENT CAN OCCUR.<br> CAUTION:&nbsp;&nbsp;&nbsp;&nbsp;MAKE SURE THAT YOU CHANGE THE OIL IN THE VACUUM PUMP AFTER 50 USES OR VACUUM PUMP EFFECTIVENESS CAN BE COMPROMISED.</em><br> <br> 1. CHANGE THE VACUUM PUMP OIL EVERY 50 APPLICATIONS.<br> 2. CONNECT THE HOSE END ADAPTER OF THE VACUUM EXTRACTION TOOL TO THE PS3 FITTING ON THE ECU. TIGHTEN THE FITTING TO 270 TO 300 LB IN. (30.5 TO 33.8 NM). REFER TO FIGURE 1.<br> <br> <em>CAUTION:&nbsp;&nbsp;&nbsp;&nbsp;IF A NON-VARIABLE HEAT GUN IS USED WHEN AMBIENT TEMPERATURE IS BELOW 64 F (17.7 C) DEGREES, AN INCOMPLETE DRY-OUT CAN RESULT.</em><br> <br> 3. IF THE AMBIENT TEMPERATURE IS BELOW 64 F (17.7 C) DEGREES, REFER TO THE TABLE BELOW TO SET THE HEAT GUN TEMPERATURE. APPLY HEAT GUN TO THE EEC PS3 PORT FOR 4 MINUTES BEFORE YOU START THE VACUUM AND APPLY THE HEAT GUN UNTIL THE VACUUM DRY-OUT PROCEDURE IS COMPLETED.<br> <br> &nbsp;</p> <table border="1" cellspacing="0" cellpadding="0" style="width:601px;"> <tr> <td style="width:309px;"> <p align="center"><strong><u>Ambient Temperature</u></strong></p> </td> <td style="width:288px;"> <p align="center"><strong><u>Maximum Heat Gun Setting</u></strong></p> </td> </tr> <tr> <td style="width:309px;"> <p align="center">65 F to 50 F (18.3 C to 10.0 C) degrees</p> </td> <td style="width:288px;"> <p align="center">250 F (121.1 C) degrees</p> </td> </tr> <tr> <td style="width:309px;"> <p align="center">49 F to 32 F (9.4 C to 0.0 C) degrees</p> </td> <td style="width:288px;"> <p align="center">300 F (148.9 C) degrees</p> </td> </tr> <tr> <td style="width:309px;"> <p align="center">31 F to 14 F (-0.6 C to -10.0 C) degrees</p> </td> <td style="width:288px;"> <p align="center">400 F (204.4 C) degrees</p> </td> </tr> <tr> <td style="width:309px;"> <p align="center">13 F to -4 F (-10.6 C to -20.0 C) degrees</p> </td> <td style="width:288px;"> <p align="center">500 F (260.0 C) degrees</p> </td> </tr> <tr> <td style="width:309px;"> <p align="center">Below -4 F (-20.0 C) degrees</p> </td> <td style="width:288px;"> <p align="center">Not recommended</p> </td> </tr> </table> <p>&nbsp;</p> <p>4. OPEN THE VACUUM PUMP RELIEF VALVE AND THE BLANK-OFF VALVE (THE TWO VALVE HANDLES ARE IN THE VERTICAL POSITION).</p> <p><em>CAUTION:&nbsp;&nbsp;&nbsp;&nbsp;&nbsp;&nbsp;&nbsp;&nbsp; DO NOT LET DEBRIS BE INGESTED INTO THE VACUUM RELIEF PORT. IF THE PRESSURE READING IS NOT BELOW THE SPECIFIED THRESHOLD, THE PROCEDURE COULD NOT BE EFFECTIVE.</em></p> <p>5. START THE VACUUM PUMP AND ALLOW THE PUMP MOTOR TO ACHIEVE OPERATING SPEED.</p> <p><em>CAUTION:&nbsp;&nbsp;&nbsp;&nbsp;&nbsp;&nbsp;&nbsp;&nbsp; DO NOT CLOSE THE VACUUM PUMP BLANK-OFF VALVE WHILE YOU REMOVE MOISTURE FROM THE EEC. IF THE BLANK-OFF VALVE IS CLOSED, MOISTURE WILL NOT BE REMOVED.</em></p> <p>6. ROTATE THE VALVE HANDLE TO HORIZONTAL POSITION TO CLOSE THE VACUUM RELIEF VALVE.</p> <p>7. MAKE SURE THAT THE VACUUM READING IS IN THE GREEN REGION OF THE GAGE.</p> <p>8. RUN THE VACUUM PUMP FOR A MINIMUM OF 20 MINUTES.</p> <p>9. AFTER 20 MINUTES OF OPERATION, OPEN THE VACUUM RELIEF VALVE TO RELEASE PRESSURE.</p> <p>10. TURN OFF THE VACUUM PUMP.</p> <p>11. REMOVE THE EXTRACTION TOOL HOSE END ADAPTER FROM THE PS3 FITTING.</p> | 6501986 | 7 |  | 1. C/O AND CHK SATIS 2. C/O AND CHK SATIS 3. N/A 4. C/O AND CHK SATIS 5. C/O AND CHK SATIS 6. C/O AND CHK SATIS 7. C/O AND CHK SATIS 8. C/O AND CHK SATIS 9. C/O AND CHK SATIS 10. C/O AND CHK SATIS 11. C/O AND CHK SATIS | 2025-10-01 | 07:58 | VAE03603 | Missing reference
342753 | 2025-10-01 | 2025-10-22 | HVN | B787 | HVN-B/HC25-2 | A879-121025-CHK-Y06 | 4.4 | 7607352 | S | <p><strong>EEC PS3 AIR TUBE-HOSE BLOWOUT:&nbsp;</strong></p> <p>&nbsp;</p> <p>EXAMINE THE PS3 AIR TUBE-HOSE (FIGURE 1) TO MAKE SURE THAT IT IS CLEAN AND FREE OF DEBRIS AND/OR WATER. REFER TO THE GENX-1B, BOEING 787 AMM, TASK DMC-B787-A-G73-21-00-02A-280B-A, EEC PS3 PRESSURE SENSE TUBE - DETAILED INSPECTION, STEP 1.C.</p> <p>nil</p> | 6501987 | 8 |  | 1. C/O I.A.W AMM 73-21-00-02A-280B-A REV157 AND CHK SATIS | 2025-10-01 | 08:00 | VAE03603 | Valid
342753 | 2025-10-01 | 2025-10-22 | HVN | B787 | HVN-B/HC25-2 | A879-121025-CHK-Y06 | 4.4 | 7607352 | S | <p><strong>EEC RESTORING TO USUAL CONDITION:</strong><br> <br> CONNECT THE PS3 AIR TUBE-HOSE (FIGURE 1) TO THE EEC AS FOLLOWS:<br> 1. CONNECT THE PS3 AIR TUBE-HOSE (FIGURE 1) TO THE EEC.<br> 2. TIGHTEN THE PS3 AIR TUBE-HOSE (FIGURE 1) B-NUT TO 262 TO 308 LB IN. (29.6 TO 34.8 NM).<br> 3. SAFETY THE PS3 AIR TUBE-HOSE (FIGURE 1) B-NUT TO THE EEC FITTING WITH C10-145 SAFETY CABLE.<br> 4. IF ANY ELECTRICAL CONNECTORS WERE REMOVED, REINSTALL THEM. REFER TO THE GENX-1B, BOEING 787 AMM, TASK B787-A-G70-00-01-09A-950A-A, ELECTRICAL CONNECTOR DISCONNECT AND CONNECT - STANDARD PRACTICES.</p> | 6501988 | 9 |  | 1. C/O AND CHK SATIS 2. C/O AND CHK SATIS 3. C/O AND CHK SATIS 4. N/A | 2025-10-01 | 08:02 | VAE03603 | Missing reference
342753 | 2025-10-01 | 2025-10-22 | HVN | B787 | HVN-B/HC25-2 | A879-121025-CHK-Y06 | 4.4 | 7607352 | S |  | 6501989 | 10 |  | 1. C/O I.A.W AMM 71-11-04-00B-740A-A REV 157 AND CHK SATIS | 2025-10-01 | 08:03 | VAE03603 | Valid
342753 | 2025-10-01 | 2025-10-22 | HVN | B787 | HVN-B/HC25-2 | A879-121025-CHK-Y06 | 4.4 | 7607352 | S |  | 6501990 | 11 |  | 1. C/O AND CHK SATIS 2. C/O AND CHK SATIS | 2025-10-01 | 08:06 | VAE03603 | Missing reference
342753 | 2025-10-01 | 2025-10-22 | HVN | B787 | HVN-B/HC25-2 | A879-121025-CHK-Y06 | 4.4 | 7607352 | S | <p>FOR THE APPLICABLE ENGINE, SELECT AND DO FOR THE LEFT ENGINE OR THE RIGHT ENGINE:</p> <p>&nbsp;</p> <p><strong>FOR THE LEFT ENGINE, DO AS FOLLOWS:</strong></p> <p>&nbsp;</p> <p>1. ACTION/CONDITION: REMOVE THE SAFETY TAGS AND CLOSE THESE CIRCUIT BREAKERS:</p> <p>&nbsp;</p> <table border="1" cellspacing="0" cellpadding="0" style="width:100%;"> <tr> <td style="width:21%;"> <p align="center"><strong>PANEL</strong></p> <p align="center">PANEL-POWER DISTRIBUTION LEFT-P300</p> </td> <td style="width:29%;"> <p align="center"><strong>DESIGNATION</strong></p> </td> <td style="width:24%;"> <p align="center"><strong>CB</strong></p> </td> <td style="width:26%;"> <p align="center"><strong>LOCATION</strong></p> </td> </tr> <tr> <td style="width:21%;"> <p align="center">P300</p> </td> <td style="width:29%;"> <p align="center">EEC ALTN POWER CHAN A-L ENGINE</p> </td> <td style="width:24%;"> <p align="center">CT7321411</p> </td> <td style="width:26%;"> <p align="center">ROW: D COL: 14</p> </td> </tr> <tr> <td style="width:21%;"> <p align="center">P300</p> </td> <td style="width:29%;"> <p align="center">EEC ALTN POWER CHAN B-L ENGINE</p> </td> <td style="width:24%;"> <p align="center">CT7321412</p> </td> <td style="width:26%;"> <p align="center">ROW: D COL: 15</p> </td> </tr> </table> <p>&nbsp;</p> <p>2. ACTION/CONDITION: UNLOCK THIS DO NOT CLOSE TAG AND CLOSE THIS CIRCUIT BREAKER:</p> <p>&nbsp;</p> <table border="1" cellspacing="0" cellpadding="0"> <tr> <td style="width:134px;"> <p align="center"><strong>PANEL</strong></p> </td> <td style="width:191px;"> <p align="center"><strong>DESIGNATION</strong></p> </td> <td style="width:155px;"> <p align="center"><strong>CB</strong></p> </td> <td style="width:169px;"> <p align="center"><strong>LOCATION</strong></p> </td> </tr> <tr> <td style="width:134px;"> <p align="center">CIRCUIT BREAKER INDICATION AND CONTROL, CBIC EEC ALTN POWER CONTROL-L ENGINE</p> </td> <td style="width:191px;"> <p align="center">--</p> </td> <td style="width:155px;"> <p align="center">CE7321814</p> </td> <td style="width:169px;"> <p align="center">--</p> </td> </tr> </table> <p>&nbsp;</p> <p><strong>FOR THE RIGHT ENGINE, DO AS FOLLOWS:</strong></p> <p>&nbsp;</p> <p>1. ACTION/CONDITION: REMOVE THE SAFETY TAGS AND CLOSE THESE CIRCUIT BREAKERS:</p> <p>&nbsp;</p> <table border="1" cellspacing="0" cellpadding="0"> <tr> <td style="width:133px;"> <p align="center"><strong>PANEL</strong></p> <p align="center">PANEL-POWER DISTRIBUTION RIGHT-P400</p> </td> <td style="width:191px;"> <p align="center"><strong>DESIGNATION</strong></p> </td> <td style="width:154px;"> <p align="center"><strong>CB</strong></p> </td> <td style="width:169px;"> <p align="center"><strong>LOCATION</strong></p> </td> </tr> <tr> <td style="width:133px;"> <p align="center">P400</p> </td> <td style="width:191px;"> <p align="center">EEC ALTN POWER CHAN B-R ENGINE</p> </td> <td style="width:154px;"> <p align="center">CT7321422</p> </td> <td style="width:169px;"> <p align="center">ROW: D COL: 6</p> </td> </tr> <tr> <td style="width:133px;"> <p align="center">P400</p> </td> <td style="width:191px;"> <p align="center">EEC ALTN POWER CHAN A-R ENGINE</p> </td> <td style="width:154px;"> <p align="center">CT7321421</p> </td> <td style="width:169px;"> <p align="center">ROW: D COL: 7</p> </td> </tr> </table> <p>&nbsp;</p> <p>2. ACTION/CONDITION: UNLOCK THIS DO NOT CLOSE TAG AND CLOSE THIS CIRCUIT BREAKER:</p> <p>&nbsp;</p> <table border="1" cellspacing="0" cellpadding="0"> <tr> <td style="width:131px;"> <p align="center"><strong>PANEL</strong></p> </td> <td style="width:191px;"> <p align="center"><strong>DESIGNATION</strong></p> </td> <td style="width:154px;"> <p align="center"><strong>CB</strong></p> </td> <td style="width:170px;"> <p align="center"><strong>LOCATION</strong></p> </td> </tr> <tr> <td style="width:131px;"> <p align="center">CIRCUIT BREAKER INDICATION AND CONTROL, CBICEEC ALTN POWER CONTROL-R ENGINE</p> </td> <td style="width:191px;"> <p align="center">--</p> </td> <td style="width:154px;"> <p align="center">CE7321824</p> </td> <td style="width:170px;"> <p align="center">--</p> </td> </tr> </table> <p>&nbsp;</p> <p>&nbsp;</p> | 6501991 | 12 |  | FOR THE LEFT ENGINE : N/A FOR THE RIGHT ENGINE : 1. C/O AND CHK SATIS 2. C/O AND CHK SATIS | 2025-10-01 | 08:07 | VAE03603 | Missing reference
342753 | 2025-10-01 | 2025-10-22 | HVN | B787 | HVN-B/HC25-2 | A879-121025-CHK-Y06 | 4.4 | 7607352 | S |  | 6501992 | 13 |  | 1. C/O AND CHK SATIS 2. C/O AND CHK SATIS | 2025-10-01 | 08:09 | VAE03603 | Missing reference
342753 | 2025-10-01 | 2025-10-22 | HVN | B787 | HVN-B/HC25-2 | A879-121025-CHK-Y06 | 4.5 | 6194601 | S |  | 4411876 | 1 | GENERAL | PERFORMED C/O SATIS | 2025-10-16 | 08:39 | VAE00256 | Missing reference
342753 | 2025-10-01 | 2025-10-22 | HVN | B787 | HVN-B/HC25-2 | A879-121025-CHK-Y06 | 4.5 | 6194601 | S |  | 5541553 | 2 | PROCEDURE | PERFORMED C/O SATIS | 2025-10-16 | 08:40 | VAE00256 | Missing reference
342753 | 2025-10-01 | 2025-10-22 | HVN | B787 | HVN-B/HC25-2 | A879-121025-CHK-Y06 | 4.5 | 6194601 | S |  | 5541555 | 3 |  | PERFORMED DOWNLOAD THE FULL FLIGHT DATA (FFD) DATA FROM EMU TO THE MAINTENANCE LAPTOP FOR LEFT ENGINES I.A.W AMM B787-A-46-12-00-20A-110B-A REV 158 C/O SATIS | 2025-10-16 | 08:44 | VAE00256 | Valid
342753 | 2025-10-01 | 2025-10-22 | HVN | B787 | HVN-B/HC25-2 | A879-121025-CHK-Y06 | 4.5 | 6194601 | S |  | 5541556 | 4 |  | PERFORMED DOWNLOAD THE FULL FLIGHT DATA (FFD) DATA FROM EMU TO THE MAINTENANCE LAPTOP FOR RIGHT ENGINES I.A.W AMM B787-A-46-12-00-20A-110B-A REV 158 C/O SATIS | 2025-10-16 | 08:45 | VAE00256 | Valid
342753 | 2025-10-01 | 2025-10-22 | HVN | B787 | HVN-B/HC25-2 | A879-121025-CHK-Y06 | 4.5 | 6194601 | S |  | 5541557 | 5 |  | PERFORMED C/O SATIS | 2025-10-16 | 08:46 | VAE00256 | Missing reference
342753 | 2025-10-01 | 2025-10-22 | HVN | B787 | HVN-B/HC25-2 | A879-121025-CHK-Y06 | 4.5 | 6194601 | S |  | 5541558 | 6 |  | PERFORMED C/O SATIS | 2025-10-16 | 08:46 | VAE00256 | Missing reference
342753 | 2025-10-01 | 2025-10-22 | HVN | B787 | HVN-B/HC25-2 | A879-121025-CHK-Y06 | 4.5 | 6194601 | S |  | 5541559 | 7 |  | PERFORMED C/O SATIS | 2025-10-16 | 08:47 | VAE00256 | Missing reference
342753 | 2025-10-01 | 2025-10-22 | HVN | B787 | HVN-B/HC25-2 | A879-121025-CHK-Y06 | 4.5 | 6194601 | S |  | 5541560 | 8 |  | PERFORMED C/O SATIS | 2025-10-16 | 08:47 | VAE00256 | Missing reference
342753 | 2025-10-01 | 2025-10-22 | HVN | B787 | HVN-B/HC25-2 | A879-121025-CHK-Y06 | 4.5 | 6194601 | S |  | 5541561 | 9 |  | PERFORMED C/O SATIS | 2025-10-16 | 08:48 | VAE00256 | Missing reference
342753 | 2025-10-01 | 2025-10-22 | HVN | B787 | HVN-B/HC25-2 | A879-121025-CHK-Y06 | 4.5 | 6194601 | S |  | 5541562 | 10 | CLOSE UP | PERFORMED C/O SATIS | 2025-10-16 | 08:48 | VAE00256 | Missing reference
342753 | 2025-10-01 | 2025-10-22 | HVN | B787 | HVN-B/HC25-2 | A879-121025-CHK-Y06 | 4.6 | 6378261 | S | <p><span style="font-size:14pt;">1. Open the cargo compartment door.&nbsp;</span></p> <p><span style="font-size:14pt;">&nbsp;&nbsp;&nbsp;(a) For the forward cargo compartment, do this task: Forward Cargo Door Using the External Cargo Door Control Switch &ndash; Open for Access, AMM B787-A-52-34-00-00A-540A-A.</span></p> <p><span style="font-size:14pt;">&nbsp;&nbsp;&nbsp;(b) For the aft cargo compartment, do this task: Aft Cargo Door Using the External Cargo Door Control Switch &ndash; Open for Access, AMM B787-A-52-35-00-00A-540A-A.</span></p> <p><span style="font-size:14pt;">2. Install the cargo door safety barrier, K52016-1 across the cargo door opening Or Using Standard Dock for Cargo Compartment Access.</span></p> <p><span style="text-decoration:underline;"><span style="font-size:14pt;"><strong>WARNING</strong></span></span><span style="font-size:14pt;">: INSTALL THE SAFETY BARRIER CORRECTLY WHEN THE CARGO DOOR IS OPEN. IF YOU DO NOT CORRECTLY INSTALL THE SAFETY BARRIER, PERSONS CAN FALL OUT OF THE CARGO COMPARTMENT AND INJURY CAN OCCUR</span></p> | 4647051 | 1 | JOB SET-UP | 1. OPEN THE CARGO COMPARTMENT DOOR. (A) FOR THE FORWARD CARGO COMPARTMENT, DO THIS TASK: FORWARD CARGO DOOR USING THE EXTERNAL CARGO DOOR CONTROL SWITCH – OPEN FOR ACCESS, AMM B787-A-52-34-00-00A-540A-A REV 158. C/O SATIS. (B) FOR THE AFT CARGO COMPARTMENT, DO THIS TASK: AFT CARGO DOOR USING THE EXTERNAL CARGO DOOR CONTROL SWITCH – OPEN FOR ACCESS, AMM B787-A-52-35-00-00A-540A-A REV 158. C/O SATIS. 2. USING STANDARD DOCK FOR CARGO COMPARTMENT ACCESS. C/O SATIS. | 2025-10-14 | 08:08 | VAE03617 | Valid
342753 | 2025-10-01 | 2025-10-22 | HVN | B787 | HVN-B/HC25-2 | A879-121025-CHK-Y06 | 4.6 | 6378261 | S | <p><span style="font-size:14pt;">1. Do a visual inspection of the traction rollers for damage, worn areas, and contamination. Use the damage limits (Figure 1) to measure the rollers.</span></p> <p><span style="font-size:14pt;">&nbsp;If the damage is more than the permitted limits, Replace the damaged traction roller. Refer to DMC-B787-A-50-21-01-00A-921A-A.</span></p> <p><span style="font-size:14pt;">Record:</span></p> <table border="1" cellpadding="0" cellspacing="0" style="width:100%;"> <tr> <td style="width:50%; height:27px;"><span style="font-size:14pt;">Is there any Roller was replaced?</span></td> <td style="width:50%; height:27px;"><span style="font-size:14pt;">y</span></td> </tr> <tr> <td style="width:50%; height:60px;"><span style="font-size:14pt;">Record number of traction rollers need to be replaced</span></td> <td style="width:50%; height:61px;"><span style="font-size:14pt;">6</span></td> </tr> </table> <p><span style="text-decoration:underline;"><span style="font-size:14pt;"><strong>NOTE</strong></span></span><span style="font-size:14pt;">: For PDUs with two drive rollers, replace both rollers at the same time to avoid overloading the PDU case and to provide equal traction from both rollers.</span></p> <p><span style="font-size:14pt;"><img src="storage://1616602" width="464" height="568" alt=""></span></p> <p>&nbsp;</p> <p><span style="font-size:14pt;">2. Do a visual check of the roller bearings.&nbsp;</span></p> <p><span style="font-size:14pt;">If the bearings are damaged or broken, replace the damaged traction roller. Refer to DMC-B787-A-50-21-01-00A-921A-A.</span></p> <p><span style="text-decoration:underline;"><span style="font-size:14pt;"><strong>NOTE</strong></span></span><span style="font-size:14pt;">: For PDUs with two drive rollers, replace both rollers at the same time to avoid overloading the PDU case and to provide equal traction from both rollers.</span></p> <p>&nbsp;</p> <p><span style="font-size:14pt;">3. Do an sound check on the roller bearings.&nbsp;</span></p> <p><span style="font-size:14pt;">Check that the rollers move freely: When you turn the rollers, listen for unwanted noise.&nbsp;</span></p> <p><span style="font-size:14pt;">If the roller does not move freely when rotated, replace the damaged traction roller. Refer to DMC-B787-A-50-21-01-00A-921A-A.&nbsp;</span></p> <p><span style="text-decoration:underline;"><span style="font-size:14pt;"><strong>NOTE</strong></span></span><span style="font-size:14pt;">: For PDUs with two drive rollers, replace both rollers at the same time to avoid overloading the PDU case and to provide equal traction from both rollers.</span></p> <p>&nbsp;</p> <p><span style="font-size:14pt;">4. Check Spring Pin ( it 60).</span></p> <p><span style="font-size:14pt;">If damaged or Missing replace per AMM procedure AMM 50-21-01-01B-921A-A.</span></p> <p><span style="font-size:14pt;"><img src="storage://1616603" width="499" height="536" alt=""></span></p> <p>&nbsp;</p> <p><span style="font-size:14pt;">5.&nbsp;Ensure all fasteners attaching the PDUs to the airplane are secure.</span></p> <p>&nbsp;</p> <p><span style="font-size:14pt;">6. For PDUs with infrared sensors, make sure the surface of the lens is clean.</span></p> <p>&nbsp;</p> <p><span style="font-size:14pt;">7. For PDUs that raise and lower, make sure the area beneath the PDU is clear of debris.</span></p> <p>&nbsp;</p> <p><span style="font-size:14pt;">8. Raise Finding WO to replace any finding in this step. And record finding WO&nbsp;number</span></p> <p><span style="font-size:14pt;">7766978</span></p> | 4647052 | 2 | FOR THE POWER DRIVE UNITS (PDUS) OF FORWARD CARGO COMPARTMENT | 1. DO A VISUAL INSPECTION OF THE TRACTION ROLLERS FOR DAMAGE, WORN AREAS, AND CONTAMINATION. USE THE DAMAGE LIMITS (FIGURE 1) TO MEASURE THE ROLLERS. IF THE DAMAGE IS MORE THAN THE PERMITTED LIMITS, REPLACE THE DAMAGED TRACTION ROLLER. REFER TO DMC-B787-A-50-21-01-00A-921A-A REV 158. C/O SATIS. 2. DO A VISUAL CHECK OF THE ROLLER BEARINGS. IF THE BEARINGS ARE DAMAGED OR BROKEN, REPLACE THE DAMAGED TRACTION ROLLER. REFER TO DMC-B787-A-50-21-01-00A-921A-A REV 158. C/O SATIS. 3. DO AN SOUND CHECK ON THE ROLLER BEARINGS. CHECK THAT THE ROLLERS MOVE FREELY: WHEN YOU TURN THE ROLLERS, LISTEN FOR UNWANTED NOISE. IF THE ROLLER DOES NOT MOVE FREELY WHEN ROTATED, REPLACE THE DAMAGED TRACTION ROLLER. REFER TO DMC-B787-A-50-21-01-00A-921A-A REV 158. C/O SATIS. 4. CHECK SPRING PIN ( IT 60). C/O SATIS. 5. ENSURE ALL FASTENERS ATTACHING THE PDUS TO THE AIRPLANE ARE SECURE. C/O SATIS. 6. FOR PDUS WITH INFRARED SENSORS, MAKE SURE THE SURFACE OF THE LENS IS CLEAN. C/O SATIS. 7. FOR PDUS THAT RAISE AND LOWER, MAKE SURE THE AREA BENEATH THE PDU IS CLEAR OF DEBRIS. C/O SATIS. 8. RAISE FINDING WO TO REPLACE ANY FINDING IN THIS STEP. AND RECORD FINDING WO NUMBER 7766978. C/O SATIS. | 2025-10-14 | 08:12 | VAE03617 | Missing reference type
342753 | 2025-10-01 | 2025-10-22 | HVN | B787 | HVN-B/HC25-2 | A879-121025-CHK-Y06 | 4.6 | 6378261 | S | <p><span style="font-size:14pt;">1. Do a visual inspection of the traction rollers for damage, worn areas, and contamination. Use the damage limits (Figure 1) to measure the rollers.</span></p> <p><span style="font-size:14pt;">&nbsp;If the damage is more than the permitted limits, Replace the damaged traction roller. Refer to DMC-B787-A-50-21-01-00A-921A-A.</span></p> <p><span style="font-size:14pt;">Record:</span></p> <p>&nbsp;</p> <table border="1" cellpadding="0" cellspacing="0" style="width:100%;"> <tr> <td style="width:50%;"><span style="font-size:14pt;">Is there any Roller was replaced?</span></td> <td style="width:50%;"><span style="font-size:14pt;">y</span></td> </tr> <tr> <td style="width:50%;"><span style="font-size:14pt;">Record number of traction rollers need to be replaced</span></td> <td style="width:50%;"> <p><span style="font-size:14pt;">10</span></p> </td> </tr> </table> <p>&nbsp;</p> <p><span style="text-decoration:underline;"><span style="font-size:14pt;"><strong>NOTE</strong></span></span><span style="font-size:14pt;">: For PDUs with two drive rollers, replace both rollers at the same time to avoid overloading the PDU case and to provide equal traction from both rollers.</span></p> <p><span style="font-size:14pt;"><img src="storage://1616616" width="464" height="568" alt=""></span></p> <p>&nbsp;</p> <p><span style="font-size:14pt;">2. Do a visual check of the roller bearings.&nbsp;</span></p> <p><span style="font-size:14pt;">If the bearings are damaged or broken, replace the damaged traction roller. Refer to DMC-B787-A-50-21-01-00A-921A-A.</span></p> <p><span style="font-size:14pt;"><strong>NOTE</strong>: For PDUs with two drive rollers, replace both rollers at the same time to avoid overloading the PDU case and to provide equal traction from both rollers.</span></p> <p>&nbsp;</p> <p><span style="font-size:14pt;">3. Do an sound check on the roller bearings.&nbsp;</span></p> <p><span style="font-size:14pt;">Check that the rollers move freely: When you turn the rollers, listen for unwanted noise.&nbsp;</span></p> <p><span style="font-size:14pt;">If the roller does not move freely when rotated, replace the damaged traction roller. Refer to DMC-B787-A-50-21-01-00A-921A-A.&nbsp;</span></p> <p><span style="font-size:14pt;"><strong>NOTE</strong>: For PDUs with two drive rollers, replace both rollers at the same time to avoid overloading the PDU case and to provide equal traction from both rollers.</span></p> <p>&nbsp;</p> <p><span style="font-size:14pt;">4. Check Spring Pin ( it 60).</span></p> <p><span style="font-size:14pt;">If damaged or Missing replace per AMM procedure AMM 50-21-01-01B-921A-A.</span></p> <p><span style="font-size:14pt;"><img src="storage://1616617" width="499" height="536" alt=""></span></p> <p>&nbsp;</p> <p><span style="font-size:14pt;">5.&nbsp;Ensure all fasteners attaching the PDUs to the airplane are secure.</span></p> <p>&nbsp;</p> <p><span style="font-size:14pt;">6. For PDUs with infrared sensors, make sure the surface of the lens is clean.</span></p> <p>&nbsp;</p> <p><span style="font-size:14pt;">7. For PDUs that raise and lower, make sure the area beneath the PDU is clear of debris.</span></p> <p><span style="font-size:14pt;">&nbsp;</span></p> <p><span style="font-size:14pt;">8. Raise Finding WO to replace any finding in this step. And record finding WO&nbsp;number</span></p> <p><span style="font-size:14pt;">7766978</span></p> | 4647053 | 3 | FOR THE POWER DRIVE UNITS (PDUS) OF AFT CARGO COMPARTMENT: | 1. DO A VISUAL INSPECTION OF THE TRACTION ROLLERS FOR DAMAGE, WORN AREAS, AND CONTAMINATION. USE THE DAMAGE LIMITS (FIGURE 1) TO MEASURE THE ROLLERS. IF THE DAMAGE IS MORE THAN THE PERMITTED LIMITS, REPLACE THE DAMAGED TRACTION ROLLER. REFER TO DMC-B787-A-50-21-01-00A-921A-A REV 158. C/O SATIS. 2. DO A VISUAL CHECK OF THE ROLLER BEARINGS. IF THE BEARINGS ARE DAMAGED OR BROKEN, REPLACE THE DAMAGED TRACTION ROLLER. REFER TO DMC-B787-A-50-21-01-00A-921A-A REV 158. C/O SATIS. 3. DO AN SOUND CHECK ON THE ROLLER BEARINGS. CHECK THAT THE ROLLERS MOVE FREELY: WHEN YOU TURN THE ROLLERS, LISTEN FOR UNWANTED NOISE. IF THE ROLLER DOES NOT MOVE FREELY WHEN ROTATED, REPLACE THE DAMAGED TRACTION ROLLER. REFER TO DMC-B787-A-50-21-01-00A-921A-A REV 158. C/O SATIS. 4. CHECK SPRING PIN ( IT 60). C/O SATIS. 5. ENSURE ALL FASTENERS ATTACHING THE PDUS TO THE AIRPLANE ARE SECURE. C/O SATIS. 6. FOR PDUS WITH INFRARED SENSORS, MAKE SURE THE SURFACE OF THE LENS IS CLEAN. C/O SATIS. 7. FOR PDUS THAT RAISE AND LOWER, MAKE SURE THE AREA BENEATH THE PDU IS CLEAR OF DEBRIS. C/O SATIS. 8. RAISE FINDING WO TO REPLACE ANY FINDING IN THIS STEP. AND RECORD FINDING WO NUMBER 7766978. C/O SATIS. | 2025-10-14 | 08:19 | VAE03617 | Missing reference type
342753 | 2025-10-01 | 2025-10-22 | HVN | B787 | HVN-B/HC25-2 | A879-121025-CHK-Y06 | 4.6 | 6378261 | S | <p>REF TO DMC-B787-A-50-21-00-25C-300B-A.</p> <p>&nbsp;</p> <table border="1" cellpadding="0" cellspacing="0" style="width:100%;"> <tr> <td style="width:50%;">ARE PDUs GOOD?</td> <td style="width:50%;">N</td> </tr> </table> <p>&nbsp;</p> <p>- IF YES, GO TO NEXT STEP</p> <p>- IF NO, RAISE WO TO REPLACE PDU REF TO DMC-B787-A-50-21-01-01A-520A-A AND DMC-B787-A-50-21-01-01A-720A-A. AND RECORD WO NUMBER 7793842</p> <p>&nbsp;</p> <p>RECORD POSITION IF PDUS NEED TO BE REPLACED: PDU (P/N 43213-15, S/N 4561701) AT POSITION 1R IS REPLACED.</p> | 4647054 | 4 | PDU DRIVE SYSTEM TEST FOR FWD CARGO COMPARTMENT | 1/ PDU DRIVE SYSTEM TEST FOR FWD CARGO COMPARTMENT REF TO AMM B787-A-50-21-00-25C-300B-A REV 158. C/O SATIS. 2/ IF NO, RAISE WO TO REPLACE PDU REF TO DMC-B787-A-50-21-01-01A-520A-A REV 158 AND DMC-B787-A-50-21-01-01A-720A-A REV 158 AND RECORD WO NUMBER 7793842. C/O SATIS. 3/ RECORD POSITION IF PDUS NEED TO BE REPLACED: PDU (P/N 43213-15, S/N 4561701) AT POSITION 1R IS REPLACED. C/O SATIS. | 2025-10-14 | 08:22 | VAE03617 | Valid
342753 | 2025-10-01 | 2025-10-22 | HVN | B787 | HVN-B/HC25-2 | A879-121025-CHK-Y06 | 4.6 | 6378261 | S | <p>REF TO DMC-B787-A-50-21-00-25C-300B-A.</p> <p>&nbsp;</p> <table border="1" cellpadding="0" cellspacing="0" style="width:100%;"> <tr> <td style="width:50%;">ARE PDUs GOOD?</td> <td style="width:50%;">N</td> </tr> </table> <p>&nbsp;</p> <p>- IF YES, GO TO NEXT STEP</p> <p>- IF NO, RAISE WO TO REPLACE PDU REF TO DMC-B787-A-50-21-01-01A-520A-A AND DMC-B787-A-50-21-01-01A-720A-A. AND RECORD WO NUMBER 7793842</p> <p>&nbsp;</p> <p>RECORD POSITION IF PDUS NEED TO BE REPLACED: PDU (P/N 43213-15, S/N 4588412) AT POSITION 15R IS REPLACED. PDU (P/N 43213-15, S/N 4536326) AT POSITION 4L IS REPLACED.</p> <p>&nbsp;</p> | 4647055 | 5 | PDU DRIVE SYSTEM TEST FOR AFT CARGO COMPARTMENT | 1/ PDU DRIVE SYSTEM TEST FOR AFT CARGO COMPARTMENT REF TO AMM B787-A-50-21-00-25C-300B-A REV 158. C/O SATIS. 2/ IF NO, RAISE WO TO REPLACE PDU REF TO DMC-B787-A-50-21-01-01A-520A-A REV 158 AND DMC-B787-A-50-21-01-01A-720A-A REV 158 AND RECORD WO NUMBER 7793842. C/O SATIS. 3/ RECORD POSITION IF PDUS NEED TO BE REPLACED: PDU (P/N 43213-15, S/N 4588412) AT POSITION 15R IS REPLACED. PDU (P/N 43213-15, S/N 4536326) AT POSITION 4L IS REPLACED. C/O SATIS. | 2025-10-14 | 08:28 | VAE03617 | Valid
342753 | 2025-10-01 | 2025-10-22 | HVN | B787 | HVN-B/HC25-2 | A879-121025-CHK-Y06 | 4.6 | 6378261 | S | <p><span style="font-size:14pt;">1. Remove the cargo door safety barrier, K52016-1from across the cargo door opening or Standard Dock for Cargo Compartment Access if using.</span></p> <p><span style="font-size:14pt;">2. Close the cargo compartment doors.</span></p> <p><span style="font-size:14pt;">- For the forward cargo compartment, do this task: Forward Cargo Door Using the External Cargo Door Control Switch - Close after Access, AMM B787-A-52-34-00-00A-740A-A.&nbsp;</span></p> <p><span style="font-size:14pt;">- For the aft cargo compartment, do this task: Aft Cargo Door Using the External Cargo Door Control Switch - Close after Access, AMM B787-A-52-35-00-00A-740A-A.</span></p> | 4647056 | 6 | CLOSE UP | 1. REMOVED STANDARD DOCK FOR CARGO COMPARTMENT ACCESS. C/O SATIS. 2. CLOSED THE CARGO COMPARTMENT DOORS. - FOR THE FORWARD CARGO COMPARTMENT, DO THIS TASK: FORWARD CARGO DOOR USING THE EXTERNAL CARGO DOOR CONTROL SWITCH - CLOSE AFTER ACCESS, AMM B787-A-52-34-00-00A-740A-A REV 158. C/O SATIS. - FOR THE AFT CARGO COMPARTMENT, DO THIS TASK: AFT CARGO DOOR USING THE EXTERNAL CARGO DOOR CONTROL SWITCH - CLOSE AFTER ACCESS, AMM B787-A-52-35-00-00A-740A-A REV 158. C/O SATIS. | 2025-10-18 | 07:52 | VAE03617 | Valid
342753 | 2025-10-01 | 2025-10-22 | HVN | B787 | HVN-B/HC25-2 | A879-121025-CHK-Y06 | 4.7 | 6419582 | S | <p><span style="font-size:14pt;">Get access to P56, P57 PANEL, WASTE SERVICE DOOR, WATER SERVICE DOOR, AFT CARGO HANDLING DOOR, and FWD CARGO HANDLING DOOR.</span></p> | 4704296 | 1 | JOB SET-UP | C/O WORK STEP 1 SATIS | 2025-10-01 | 07:48 | VAE02854 | Missing reference
342753 | 2025-10-01 | 2025-10-22 | HVN | B787 | HVN-B/HC25-2 | A879-121025-CHK-Y06 | 4.7 | 6419582 | S | <p><strong><span style="font-size:14pt;">THE WASTE SERVICE DOOR - 163AL Refer DMC-B787-A-52-40-14-00A-720A-A</span></strong></p> <p>&nbsp;</p> <p><span style="font-size:14pt;">1. Open the WASTE SERVICE DOOR - 163AL. Refer to AMM TASK DMC-B787-A-52-40-14-00A-520A-A</span></p> <p>&nbsp;</p> <p><span style="font-size:14pt;">2. Do DVI Inspection the areas around the hinges and latches for signs of wear, bending, operation, rubbing, excessive play, pin migration, and damage to bulb seal where applicable.</span></p> <p><span style="font-size:14pt;">- If any &nbsp;damage found, raise Finding WO for evaluation and replacement: NIL</span></p> <p><span style="font-size:14pt;">Record WO Number N/A</span></p> <p>&nbsp;</p> <p><span style="font-size:14pt;">3. Do a test on the door assembly as follows:<br> - Open and close the door assembly.<br> </span> <span style="text-decoration:underline;"><span style="font-size:14pt;">NOTE:</span></span> <span style="font-size:14pt;">To close the door assembly , you must first push and hold button 1.Then push and hold button 2 while you hold button 1 until the door assembly is closed.<br> - Make sure that the door assembly operates smoothly and flushness<br> - If necessary, adjust as follows: Adjust the adjustment bolt on the latches to get the correct flushness of the door assembly.<br> - As shown, View A-A.</span></p> <p><span style="font-size:14pt;"><img src="storage://2186781" width="558" height="328" alt=""></span></p> <p><span style="font-size:14pt;">4. Close Open the WASTE SERVICE DOOR - 163AL</span></p> | 5035019 | 2 | PROCEDURE 1 | 1. OPEN THE WASTE SERVICE DOOR - 163AL. REFER TO AMM TASK DMC-B787-A-52-40-14-00A-520A-A REV:157 SATIS 2. DO DVI INSPECTION .SATIS 3. DO A TEST ON THE DOOR ASSEMBLY .SATIS 4. CLOSE OPEN THE WASTE SERVICE DOOR - 163AL SATIS | 2025-10-01 | 07:49 | VAE02854 | Valid
342753 | 2025-10-01 | 2025-10-22 | HVN | B787 | HVN-B/HC25-2 | A879-121025-CHK-Y06 | 4.7 | 6419582 | S | <p><strong><span style="font-size:14pt;">THE WATER SERVICE DOOR &ndash; LEFT - 191FL. Refer to AMM TASK DMC B787-A-52-40-12-00A-720A-A</span></strong></p> <p>&nbsp;</p> <p><span style="font-size:14pt;">1. Open the WATER SERVICE DOOR &ndash; LEFT - 191FL Refer to AMM TASK DMC B787-A-52-40-12-00A-520A-A</span></p> <p>&nbsp;</p> <p><span style="font-size:14pt;">2. <strong>Inspection: Panel gap</strong><br> Panel gaps around the door should be uniform in appearance when the door is rotated to the closed position (note: they may not be all the same dimension due to panel float). Abnormally skewed gaps or riding/contact along any of the edges may indicate the door has been damaged or the panel has migrated from it&rsquo;s normal position.<br> If a condition like this is observed, further inspection of the area should be conducted to determine if the panel or hinges are damaged.</span></p> <p><span style="font-size:14pt;"><img src="storage://2186821" width="527" height="300" alt=""></span></p> <p><span style="font-size:14pt;">When the door is rotated to the closed position, but has not yet been latched, any bowing or warping along any edge of the door may indicate a door that has been previously damaged and is in need of repair.<br> </span> <span style="text-decoration:underline;"><span style="font-size:14pt;">Note:</span></span> <span style="font-size:14pt;">you may still be able to close and latch a damaged door, but the chances of mis-latching it are increased and may result in PDA.</span></p> <p><span style="font-size:14pt;"><img src="storage://2186822" width="510" height="304" alt=""></span></p> <p><span style="font-size:14pt;">3. <strong>Inspect the surface of the panel forward of the door:</strong><br> Check for any markings/wear/gouges in front of the door hinges. Any markings here may indicate that the door has previously been rotated forward past it&rsquo;s stop and may have damage that has been undetected. Undetected damage may lead to the door departing the airplane.</span></p> <p><span style="font-size:14pt;"><img src="storage://2186823" width="480" height="396" alt=""></span></p> <p><span style="font-size:14pt;"><img src="storage://2186824" width="510" height="353" alt=""></span></p> <p><span style="font-size:14pt;">4.</span> <strong><span style="font-size:14pt;">Check the working condition:&nbsp;</span></strong></p> <p><span style="font-size:14pt;">- Open the door refer to DMC-B787-A-52-40-12-00A-520A-A.<br> - In the open position, the door should not rotate past 90 degrees. Note that due to door and hinge flexibility, the door may rotate slightly past 90 degrees if you keep pushing on it. If the door continues to rotate significantly past 90 degrees with light hand pressure, the door has likely been previously damaged and is in need of repair.&nbsp;</span></p> <p><span style="text-decoration:underline;"><span style="font-size:14pt;"><strong>CAUTION:</strong></span></span> <span style="font-size:14pt;">Be careful not to damage the door when checking this. Do not attempt to force the door past the limits if you encounter resistance.</span></p> <p><span style="font-size:14pt;"><img src="storage://2186825" width="501" height="313" alt=""></span></p> <p><span style="font-size:14pt;">When rotated to the open position, the outboard hinge has a spring loaded &ldquo;Gust Lock&rdquo;. This feature is not intended to be a true lock. It is a &ldquo;detent&rdquo; type mechanism. The detent should be able to be disengaged with 10 in lbs of force. Only light hand pressure along the edge of the door (~ 1 lb) should be required to overcome the detent. If more resistance is encountered, or the hinge is completely locked, this indicates a damaged or defective hinge.</span></p> <p><span style="font-size:14pt;"><img src="storage://2186826" width="502" height="383" alt=""></span></p> <p><span style="font-size:14pt;">If the gust lock appears to be malfunctioning, do not attempt to force the door closed. The gust lock can be manually released by pushing up on the gust lock lever. If the door is overloaded to break the gust lock free, additional damage may occur to the door.<br> If the gust lock is not functioning correctly the hinge requires replacement. If it is not replaced, the hinge may fail and lead to PDA. A damaged hinge also increases the probability of mis-latching which could also lead to PDA, even if the hinge has not fully failed yet.</span></p> <p><span style="font-size:14pt;"><img src="storage://2186827" width="506" height="414" alt=""></span></p> <p><span style="font-size:14pt;">5. <strong>Inspect the hinge:</strong><br> Deformed or bent stop pins indicate that the hinge has been overloaded and is damaged. The pins should be straight with no visible bowing. Hinge damage may result in hinge failure and the door departing the airplane. Hinge damage may also alter the fit-up of the door and increase the probability of mis-latching the door resulting in PDA.</span></p> <p><span style="font-size:14pt;"><img src="storage://2186828" width="514" height="330" alt=""></span></p> <p><span style="font-size:14pt;">The gooseneck hinges should be free damage and deformation. The most likely place to see damage to the gooseneck is along the outstanding flanges and where the hinge changes direction to attach to the panel. If there are signs of damage, the hinge may fail and result in PDA. Deformed/damaged hinges may also negatively impact the fit and fair of the door resulting in increased probability of mis-latching leading to PDA.</span></p> <p><span style="font-size:14pt;"><img src="storage://2186829" width="507" height="258" alt=""></span></p> <p><span style="font-size:14pt;">On the outboard hinge, the gooseneck may fail where the detent lever is pinned to the hinge if the hinge is overloaded. If there are signs of cracking/distress/deformation where the lever attaches to the gooseneck, the hinge has been damaged and requires replacement.</span></p> <p><span style="font-size:14pt;"><img src="storage://2186830" width="503" height="337" alt=""></span></p> <p><span style="font-size:14pt;">6. <strong>Check the door in close condition:</strong><br> With the door in the closed and latched position, a quick check can be performed to ensure that the latches have some free play. Latches with no free play will have additional pre-load and be at a higher risk of mis-latching. If free play is not present, the door/latch rigging will need to be performed per the AMM Potable Water Service Door &ndash; Adjusting, refer to DMC-B787-A-52-40-12-00A-271A-A. Go to step B.2.7 to adjust.</span></p> <p><span style="font-size:14pt;"><img src="storage://2186831" width="518" height="350" alt=""></span></p> <p><span style="font-size:14pt;">The door must be inspected after it is closed to ensure all 3 latches are fully engaged. If any latches are not fully engaged, the door may depart the airplane.&nbsp;</span></p> <p><span style="font-size:14pt;">* A door that is fully latched will not unlatch unless the trigger is deliberately depressed to open it.&nbsp;</span></p> <p><span style="font-size:14pt;">* A fully latched door with serviceable hinges will not depart the airplane.</span></p> <p><span style="font-size:14pt;"><img src="storage://2186832" width="635" height="382" alt=""></span></p> <p><span style="font-size:14pt;">7. Adjust Potable Water Service Door as per the AMM Task DMC-B787-A-52-40-12- 00A-271A-A Potable Water Service Door &ndash; Adjusting. If necessary.</span></p> <p>&nbsp;</p> <p><span style="font-size:14pt;">8. If any damage found, raise WO/NRC for evaluation and replacement: NIL</span></p> <p><span style="font-size:14pt;">Record WO Number N/A</span></p> <p>&nbsp;</p> <p><span style="font-size:14pt;">9. Close this Water Service Door 191FL</span></p> | 5035020 | 3 | PROCEDURE 2 | 1. OPEN THE WATER SERVICE DOOR – LEFT - 191FL REFER TO AMM TASK DMC B787-A-52-40-12-00A-520A-A .REV:157 SATIS 2. INSPECTION: PANEL GAP .SATIS 3. INSPECT THE SURFACE OF THE PANEL FORWARD OF THE DOOR: SATIS 4. CHECK THE WORKING CONDITION: SATIS 5. INSPECT THE HINGE: SATIS 6. CHECK THE DOOR IN CLOSE CONDITION: SATIS | 2025-10-01 | 07:52 | VAE02854 | Valid
342753 | 2025-10-01 | 2025-10-22 | HVN | B787 | HVN-B/HC25-2 | A879-121025-CHK-Y06 | 4.7 | 6419582 | S | <p><strong><span style="font-size:14pt;">MLGD SAFETY VALVE ACCESS DOOR &ndash; LEFT &ndash; P57 (197GL)</span></strong></p> <p>&nbsp;</p> <p><span style="font-size:14pt;">1. Open to MLGD SAFETY VALVE ACCESS DOOR &ndash; LEFT &ndash; P57 (197GL). Refer to AMM TASK DMC-B787-A-53-90-03-02A-520A-A</span></p> <p>&nbsp;</p> <p><span style="font-size:14pt;">2. <strong>Inspection: Hinge &ndash; Pin Migration</strong><br> Hinge pin should not protrude past the ends of the hinge. Inspect for signs of wear on adjacent frame. This would indicate pin has migrated and contacted the frame. Hinge pin migration may result in failure of the hinge. Hinge damage and wear may also alter the fit-up of the door and increase the probability of mis-latching the door. These factors could lead to a PDA event.</span></p> <p><span style="font-size:14pt;"><img src="storage://2186891" width="696" height="286" alt=""></span></p> <p><span style="font-size:14pt;">3. <strong>Inspection: Hinge Wear</strong><br> The hinges should not show signs of excessive wear or cracking. Inspect loops for signs of pin/loop interface wear. Visually inspect for excessive gaps between loops indicating wear. Inspect for even hinge gapping and alignment of hinge loops with the door in both the open and closed position. Open door and inspect for excessive play and movement in all directions. Hinge wear may result in failure of the hinge. Hinge damage and wear may also alter the fit-up of the door and increase the probability of mis-latching the door. These factors could lead to a PDA event.</span></p> <p><span style="font-size:14pt;"><img src="storage://2186892" width="704" height="290" alt=""></span></p> <p><span style="font-size:14pt;">4. <strong>Inspection: Panel Gaps</strong><br> Panel gaps around the door should be uniform in appearance when the door is in the closed position (note: gaps may vary within engineering limits due to panelfloat). Abnormally skewed gaps or riding/contact along any of the edges may indicate the door has been damaged or the panel has migrated from it&rsquo;s normal position. If a condition like this is observed, further inspection of the area should be conducted to determine if the panel or hinges are damaged.</span></p> <p><span style="font-size:14pt;"><img src="storage://2186893" width="538" height="378" alt=""></span></p> <p><span style="font-size:14pt;">5. <strong>Inspection: Door Mis-fair, Warpage or Bowing</strong><br> When the door is closed, but has not yet been latched, any bowing, warping or mis-fair along any edge of the door may indicate a door that has been previously<br> damaged and is in need of repair.&nbsp;</span></p> <p><span style="text-decoration:underline;"><span style="font-size:14pt;">Note:</span></span> <span style="font-size:14pt;">you may still be able to close and latch a damaged door, but the chances of mis-latching it are increased and may result in PDA.</span></p> <p><span style="font-size:14pt;"><img src="storage://2186894" width="691" height="215" alt=""></span></p> <p><span style="font-size:14pt;">6. <strong>Inspection: Door Rotation</strong><br> Inspect the surface of the panel forward of the door for any markings/wear/gouges in front of the door hinges. Any markings here may indicate that the door has<br> previously been mishandled and may have damage that has been undetected. Undetected damage may lead to the door departing the airplane.</span></p> <p><span style="font-size:14pt;"><img src="storage://2186895" width="565" height="364" alt=""></span></p> <p><span style="font-size:14pt;">7. <strong>Inspection: Latch</strong><br> Inspect latch for wear, excessive play, bent or damaged parts, missing or damaged springs.<br> Inspect striker plate for signs of excessive wear. Excessive wear at the latch contact point on the striker will affect rigging, leading to excessive looseness and may increase the rate of wear on the hinge.<br> Compare latches and ensure they show consistent engagement orientation. Deformed or bent latch pins indicate that the latch has been overloaded and is damaged. The pins should be straight with no visible bowing. Latch damage and striker plate wear may result in failure and the door departing the airplane. Latch damage and striker plate wear may also alter the fit-up of the door and increase the probability of mislatching the door resulting in PDA.</span></p> <p><span style="font-size:14pt;"><img src="storage://2186896" width="446" height="367" alt=""></span></p> <p><span style="font-size:14pt;"><img src="storage://2186897" width="561" height="436" alt=""></span></p> <p><span style="font-size:14pt;">8. If any damage found, raise WO/NRC for evaluation and replacement: NIL</span></p> <p><span style="font-size:14pt;">Record WO Number N/A</span></p> <p>&nbsp;</p> <p><span style="font-size:14pt;">9. Close to MLGD SAFETY VALVE ACCESS DOOR &ndash; LEFT &ndash; P57 (197GL) Refer to<br> AMM TASK DMC-B787-A-53-90-03-02A-720A-A</span></p> | 5035021 | 4 |  | 1. OPEN TO MLGD SAFETY VALVE ACCESS DOOR – LEFT – P57 (197GL). REFER TO AMM TASK DMC-B787-A-53-90-03-02A-520A-A REV:157 SATIS 2. INSPECTED MLGD SAFETY VALVE ACCESS DOOR – LEFT – P57 (197GL) SATIS | 2025-10-01 | 07:57 | VAE02854 | Valid
342753 | 2025-10-01 | 2025-10-22 | HVN | B787 | HVN-B/HC25-2 | A879-121025-CHK-Y06 | 4.7 | 6419582 | S | <p><strong><span style="font-size:14pt;">MLGD SAFETY VALVE ACCESS DOOR &ndash; RIGHT &ndash; P56 (198GR)</span></strong></p> <p>&nbsp;</p> <p><span style="font-size:14pt;">1. Open to MLGD SAFETY VALVE ACCESS DOOR &ndash; LEFT &ndash; P57 (198GR) Refer<br> to AMM TASK DMC-B787-A-53-90-03-02A-520A-A</span></p> <p>&nbsp;</p> <p><span style="font-size:14pt;">2. <strong>Inspection: Hinge &ndash; Pin Migration</strong><br> Hinge pin should not protrude past the ends of the hinge. Inspect for signs of wear on adjacent frame. This would indicate pin has migrated and contacted the frame. Hinge pin migration may result in failure of the hinge. Hinge damage and wear may also alter the fit-up of the door and increase the probability of mis-latching the door. These factors could lead to a PDA event.</span></p> <p><span style="font-size:14pt;"><img src="storage://2186938" width="694" height="289" alt=""></span></p> <p><span style="font-size:14pt;">3. <strong>Inspection</strong>: Hinge Wear<br> The hinges should not show signs of excessive wear or cracking. Inspect loops for signs of pin/loop interface wear. Visually inspect for excessive gaps between loops indicating wear. Inspect for even hinge gapping and alignment of hinge<br> loops with the door in both the open and closed position. Open door and inspect for excessive play and movement in all directions. Hinge wear may result in failure of the hinge. Hinge damage and wear may also alter the fit-up of the door and increase the probability of mis-latching the door. These factors could lead to a PDA event.</span></p> <p><span style="font-size:14pt;"><img src="storage://2186939" width="699" height="289" alt=""></span></p> <p><span style="font-size:14pt;">4. <strong>Inspection: Panel Gaps</strong><br> Panel gaps around the door should be uniform in appearance when the door is in the closed position (note: gaps may vary within engineering limits due to panelfloat). Abnormally skewed gaps or riding/contact along any of the edges may indicate the door has been damaged or the panel has migrated from it&rsquo;s normal position. If a condition like this is observed, further inspection of the area should be conducted to determine if the panel or hinges are damaged.</span></p> <p><span style="font-size:14pt;"><img src="storage://2186940" width="687" height="380" alt=""></span></p> <p><span style="font-size:14pt;">5. <strong>Inspection: Door Mis-fair, Warpage or Bowing</strong><br> When the door is closed, but has not yet been latched, any bowing, warping or mis-fair along any edge of the door may indicate a door that has been previously damaged and is in need of repair. Note: you may still be able to close and latch a damaged door, but the chances of mis-latching it are increased and may result in PDA.</span></p> <p><span style="font-size:14pt;"><img src="storage://2186941" width="692" height="218" alt=""></span></p> <p><span style="font-size:14pt;">6. <strong>Inspection: Door Rotation</strong><br> Inspect the surface of the panel forward of the door for any markings/wear/gouges in front of the door hinges. Any markings here may indicate that the door has previously been mishandled and may have damage that has been undetected. Undetected damage may lead to the door departing the airplane.</span></p> <p><span style="font-size:14pt;"><img src="storage://2186942" width="705" height="457" alt=""></span></p> <p><span style="font-size:14pt;">7. <strong>Inspection: Latch</strong><br> Inspect latch for wear, excessive play, bent or damaged parts, missing or damaged springs.<br> Inspect striker plate for signs of excessive wear. Excessive wear at the latch contact point on the striker will affect rigging, leading to excessive looseness and may increase the rate of wear on the hinge.<br> Compare latches and ensure they show consistent engagement orientation.<br> Deformed or bent latch pins indicate that the latch has been overloaded and is damaged. The pins should be straight with no visible bowing. Latch damage and striker plate wear may result in failure and the door departing the airplane Latch damage and striker plate wear may also alter the fit-up of the door and increase the probability of mislatching the door resulting in PDA.</span></p> <p><span style="font-size:14pt;"><img src="storage://2186943" width="567" height="796" alt=""></span></p> <p><span style="font-size:14pt;">8. If any damage found, raise WO/NRC for evaluation and replacement NIL</span></p> <p><span style="font-size:14pt;">Record WO Number N/A</span></p> <p>&nbsp;</p> <p><span style="font-size:14pt;">9. Close to MLGD SAFETY VALVE ACCESS DOOR &ndash; LEFT &ndash; P57 (198GR). Refer to AMM TASK DMC-B787-A-53-90-03-02A-720A-A</span></p> <p>&nbsp;</p> | 5035022 | 5 | PROCEDURE 4 | 1. OPEN TO MLGD SAFETY VALVE ACCESS DOOR – LEFT – P57 (198GR) REFER TO AMM TASK DMC-B787-A-53-90-03-02A-520A-A REV:157 SATIS 2. INSPECTED MLGD SAFETY VALVE ACCESS DOOR – RIGHT – P56 (198GR) .SATIS | 2025-10-01 | 08:00 | VAE02854 | Valid
342753 | 2025-10-01 | 2025-10-22 | HVN | B787 | HVN-B/HC25-2 | A879-121025-CHK-Y06 | 4.7 | 6419582 | S | <p><strong><span style="font-size:14pt;">THE FWD CARGO HANDLING DOOR &ndash; 122AR</span></strong></p> <p>&nbsp;</p> <p><span style="font-size:14pt;">1. Open the FWD CARGO HANDLING DOOR &ndash; 122AR</span></p> <p>&nbsp;</p> <p><span style="font-size:14pt;">2. Do DVI Inspection the areas around the hinges and latches for signs of wear, bending, operation, rubbing, excessive play, pin migration, and damage to bulb seal where applicable.</span></p> <p><span style="font-size:14pt;">If any damage found, raise WO/NRC for evaluation and replacement: NIL</span></p> <p><span style="font-size:14pt;">Record WO Number N/A</span></p> <p>&nbsp;</p> <p><span style="font-size:14pt;">3. Close the FWD CARGO HANDLING DOOR panel &ndash; 122AR</span></p> | 5035023 | 6 | PROCEDURE 5 | 1. OPEN THE FWD CARGO HANDLING DOOR – 122AR SATIS 2. DO DVI INSPECTION THE FWD CARGO HANDLING DOOR – 122AR SATIS 3. CLOSE THE FWD CARGO HANDLING DOOR PANEL – 122AR SATIS | 2025-10-01 | 08:02 | VAE02854 | Missing reference
342753 | 2025-10-01 | 2025-10-22 | HVN | B787 | HVN-B/HC25-2 | A879-121025-CHK-Y06 | 4.7 | 6419582 | S | <p><strong><span style="font-size:14pt;">THE AFT CARGO HANDLING DOOR &ndash; 152AR</span></strong></p> <p>&nbsp;</p> <p><span style="font-size:14pt;">1. Open the AFT CARGO HANDLING DOOR &ndash; 152AR</span></p> <p>&nbsp;</p> <p><span style="font-size:14pt;">2. Do DVI Inspection the areas around the hinges and latches for signs of wear, bending,operation, rubbing, excessive play, pin migration, and damage to bulb seal where applicable.</span></p> <p><font size="14pt">If any damage found, raise WO/NRC for evaluation and replacement: NIL</font></p> <p><span style="font-size:14pt;">Record WO Number N/A</span></p> <p>&nbsp;</p> <p><font size="14pt">3. Close the AFT CARGO HANDLING DOOR panel &ndash; 152AR</font></p> | 5035024 | 7 | PROCEDURE 6 | 1. OPEN THE AFT CARGO HANDLING DOOR – 152AR SATIS 2. DO DVI INSPECTION THE AFT CARGO HANDLING DOOR – 152AR SATIS 3. CLOSE THE AFT CARGO HANDLING DOOR PANEL – 152AR SATIS | 2025-10-01 | 08:03 | VAE02854 | Missing reference
342753 | 2025-10-01 | 2025-10-22 | HVN | B787 | HVN-B/HC25-2 | A879-121025-CHK-Y06 | 4.7 | 6419582 | S | <p><span style="font-size:14pt;">1. Make sure the work area is clean and clear tools or equipment.</span></p> <p><span style="font-size:14pt;">&nbsp;</span></p> <p><span style="font-size:14pt;">2. Put a/c back to initial condition.</span></p> | 5035025 | 8 | JOB CLOSE-UP | 1. MAKE SURE THE WORK AREA IS CLEAN AND CLEAR TOOLS OR EQUIPMENT. SATIS 2. PUT A/C BACK TO INITIAL CONDITION. SATIS | 2025-10-01 | 08:04 | VAE02854 | Missing reference
342753 | 2025-10-01 | 2025-10-22 | HVN | B787 | HVN-B/HC25-2 | A879-121025-CHK-Y06 | 4.8 | 6419928 | S | <p>- GET ACCESS TO ALL THRUST REVERSERS.<br> - DEACTIVATE THE THRUST REVERSERS FOR GROUND MAINTENANCE PER AMM B787-A-G78-31-00-15H-510B-A.<br> NOTE: THE 12H SLIDER ISLAND IS NOT REMOVABLE. ENSURE TORQUE AND SEALANT ARE ONLY APPLIED TO THE 6H SLIDER ISLAND.<br> NOTE:<br> EACH THRUST REVERSER TRANSLATING SLEEVE HALF HAS THE FOLLOWING:<br> *2 SLIDER ISLANDS (FIGURE 1)<br> - 1X 6H SLIDER ISLAND (P/N: 721Z3560-79/-80)<br> - 1X 12H SLIDER ISLAND (P/N: 721Z3541 -679/-680)</p> <p><img width="621" height="752" src="storage://2106789" alt=""><br> *6 BLOCKER DOOR HINGE COVERS (FIGURE 2)<br> - 1X 6H HINGE COVER P/N: (721Z3560-89/-90) (721Z3562-89/-90)<br> - 1X 12H HINGE COVER (P/N: 721Z3560-85/-86)<br> - 4X STANDARD HINGE COVERS (P/N: 721Z3560-83)</p> <p><img width="671" height="626" src="storage://2106790" alt=""><br> * 5 BLOCKER DOOR ISLANDS (FIGURE 3)<br> - P/N: 721Z3560-81</p> <p><img width="671" height="577" src="storage://2106791" alt=""></p> | 4705155 | 1 | JOB SET-UP: | 1. C/O SATIS. 2. C/O I.A.W AMM B787-A-G78-31-00-15H-510B-A. REV 158 SATIS. | 2025-10-15 | 04:36 | VAE03591 | Valid
342753 | 2025-10-01 | 2025-10-22 | HVN | B787 | HVN-B/HC25-2 | A879-121025-CHK-Y06 | 4.8 | 6419928 | S | <p>- ACCESS TRANSLATING SLEEVE SLIDER ISLAND NAS7303A3 FASTENERS (SEE FIGURE 1). &nbsp;USE A TORQUE WRENCH &amp; PERFORM TORQUE INSPECTIONS AT THE FASTENERS. ENSURE FASTENERS ARE TORQUED TO A MINIMUM OF 37-42 IN&bull;LB.</p> <p>RECORD FINDING AT TRANSLATING SLEEVE SLIDER ISLAND NAS7303A3 FASTENERS: NIL</p> <p><img width="621" height="752" src="storage://2106803" alt=""></p> <p>- ACCESS TRANSLATING SLEEVE HINGE COVER NAS7303A3 FASTENERS (SEE FIGURE 2).&nbsp;</p> <p>USE A TORQUE WRENCH &amp; PERFORM TORQUE INSPECTIONS AT THE FASTENERS. ENSURE FASTENERS ARE TORQUED TO A MINIMUM OF 37-42 IN&bull;LB.</p> <p>RECORD FINDING AT TRANSLATING SLEEVE HINGE COVER NAS7303A3 FASTENERS: NIL</p> <p>&nbsp;</p> <p><img width="671" height="626" src="storage://2106804" alt=""></p> <p>- ACCESS TRANSLATING SLEEVE BLOCKER DOOR ISLANDS NAS7204A16 FASTENERS (SEE FIGURE 3).</p> <p>USE A TORQUE WRENCH &amp; PERFORM TORQUE INSPECTIONS AT THE FASTENERS. ENSURE FASTENERS ARE TORQUED TO A MINIMUM OF 37-42 IN&bull;LB.</p> <p>RECORD FINDING AT TRANSLATING SLEEVE BLOCKER DOOR ISLANDS NAS7204A16 FASTENERS: NIL</p> <p>&nbsp;</p> <p><img width="671" height="577" src="storage://2106805" alt=""><br> &nbsp;&nbsp;</p> <p>IF OUT OF A MINIMUM OF 37-42 IN&bull;LB:</p> <p>RAISE FINDING WO TO REMOVE &amp; REINSTALL OR REPLACE FASTENERS WITH PR-1440 CLASS B OR ANY AMS-S-8802 CLASS B SEALANT (SEE FIGURE 1). RECORD WO NUMBER N/A</p> <ul> <li>CLEAN FASTENER WITH ISOPROPYL ALCOHOL &amp; LINT FREE CLOTH.</li> <li>APPLY SEALANT TO MOUNTING BRACKET MATING SURFACES &amp; FASTENER THREADS.</li> </ul> <p>ENSURE THAT FASTENERS ARE REINSTALLED TO 37-42 IN&bull;LB.</p> <p>&nbsp;</p> | 4940827 | 2 | AT ENGINE #1, LH THRUST REVERSER: | 1. C/O SATIS. 2. C/O SATIS. 3. C/O SATIS. 4. NO OUT OF A MINIMUM OF 37-42 IN•LB: N/A | 2025-10-15 | 04:37 | VAE03591 | Missing reference
342753 | 2025-10-01 | 2025-10-22 | HVN | B787 | HVN-B/HC25-2 | A879-121025-CHK-Y06 | 4.8 | 6419928 | S | <p>- ACCESS TRANSLATING SLEEVE SLIDER ISLAND NAS7303A3 FASTENERS (SEE FIGURE 1).<br> USE A TORQUE WRENCH &amp; PERFORM TORQUE INSPECTIONS AT THE FASTENERS. ENSURE FASTENERS ARE TORQUED TO A MINIMUM OF 37-42 IN&bull;LB.</p> <p>RECORD FINDING AT TRANSLATING SLEEVE SLIDER ISLAND NAS7303A3 FASTENERS: NIL</p> <p><br> <img width="621" height="752" src="storage://2106826" alt=""><br> - ACCESS TRANSLATING SLEEVE HINGE COVER NAS7303A3 FASTENERS (SEE FIGURE 2)<br> USE A TORQUE WRENCH &amp; PERFORM TORQUE INSPECTIONS AT THE FASTENERS. ENSURE FASTENERS ARE TORQUED TO A MINIMUM OF 37-42 IN&bull;LB.</p> <p>RECORD FINDING AT TRANSLATING SLEEVE HINGE COVER NAS7303A3 FASTENERS: NIL</p> <p><br> <img width="671" height="626" src="storage://2106827" alt=""><br> - ACCESS TRANSLATING SLEEVE BLOCKER DOOR ISLANDS NAS7204A16 FASTENERS (SEE FIGURE 3)<br> USE A TORQUE WRENCH &amp; PERFORM TORQUE INSPECTIONS AT THE FASTENERS. ENSURE FASTENERS ARE TORQUED TO A MINIMUM OF 37-42 IN&bull;LB.</p> <p>RECORD FINDING AT TRANSLATING SLEEVE BLOCKER DOOR ISLANDS NAS7204A16 FASTENERS: NIL</p> <p><br> <img width="671" height="577" src="storage://2106828" alt=""><br> - IF OUT OF A MINIMUM OF 37-42 IN&bull;LB:</p> <p>RAISE FINDING WO TO REMOVE &amp; REINSTALL OR REPLACE FASTENERS WITH PR-1440 CLASS B OR ANY AMS-S-8802 CLASS B SEALANT (SEE FIGURE 1). RECORD WO NUMBER N/A<br> O&nbsp;&nbsp;&nbsp;&nbsp;CLEAN FASTENER WITH ISOPROPYL ALCOHOL &amp; LINT FREE CLOTH.<br> O&nbsp;&nbsp;&nbsp;&nbsp;APPLY SEALANT TO MOUNTING BRACKET MATING SURFACES &amp; FASTENER THREADS.<br> O&nbsp;&nbsp;&nbsp;&nbsp;ENSURE THAT FASTENERS ARE REINSTALLED TO 37-42 IN&bull;LB.<br> &nbsp;</p> | 4940828 | 3 | AT ENGINE #1, RH THRUST REVERSER: | 1. C/O SATIS. 2. C/O SATIS. 3. C/O SATIS. 4. NO OUT OF A MINIMUM OF 37-42 IN•LB: N/A | 2025-10-15 | 04:38 | VAE03591 | Missing reference
342753 | 2025-10-01 | 2025-10-22 | HVN | B787 | HVN-B/HC25-2 | A879-121025-CHK-Y06 | 4.8 | 6419928 | S | <p>- ACCESS TRANSLATING SLEEVE SLIDER ISLAND NAS7303A3 FASTENERS (SEE FIGURE 1).<br> USE A TORQUE WRENCH &amp; PERFORM TORQUE INSPECTIONS AT THE FASTENERS. ENSURE FASTENERS ARE TORQUED TO A MINIMUM OF 37-42 IN&bull;LB</p> <p>RECORD FINDING AT TRANSLATING SLEEVE SLIDER ISLAND NAS7303A3 FASTENERS: NIL</p> <p><br> <img width="621" height="752" src="storage://2106843" alt=""><br> - ACCESS TRANSLATING SLEEVE HINGE COVER NAS7303A3 FASTENERS (SEE FIGURE 2)<br> USE A TORQUE WRENCH &amp; PERFORM TORQUE INSPECTIONS AT THE FASTENERS. ENSURE FASTENERS ARE TORQUED TO A MINIMUM OF 37-42 IN&bull;LB.</p> <p>RECORD FINDING AT TRANSLATING SLEEVE HINGE COVER NAS7303A3 FASTENERS: NIL</p> <p><br> <img width="671" height="626" src="storage://2106844" alt=""><br> - ACCESS TRANSLATING SLEEVE BLOCKER DOOR ISLANDS NAS7204A16 FASTENERS (SEE FIGURE 3)<br> USE A TORQUE WRENCH &amp; PERFORM TORQUE INSPECTIONS AT THE FASTENERS. ENSURE FASTENERS ARE TORQUED TO A MINIMUM OF 37-42 IN&bull;LB.</p> <p>RECORD FINDING AT TRANSLATING SLEEVE BLOCKER DOOR ISLANDS NAS7204A16 FASTENERS: NIL</p> <p><br> <img width="671" height="577" src="storage://2106845" alt=""><br> - IF OUT OF A MINIMUM OF 37-42 IN&bull;LB:<br> RAISE FINDING WO TO REMOVE &amp; REINSTALL OR REPLACE FASTENERS WITH PR-1440 CLASS B OR ANY AMS-S-8802 CLASS B SEALANT (SEE FIGURE 1). RECORD WO NUMBER N/A<br> O&nbsp;&nbsp;&nbsp;&nbsp;CLEAN FASTENER WITH ISOPROPYL ALCOHOL &amp; LINT FREE CLOTH.<br> O&nbsp;&nbsp;&nbsp;&nbsp;APPLY SEALANT TO MOUNTING BRACKET MATING SURFACES &amp; FASTENER THREADS.<br> O&nbsp;&nbsp;&nbsp;&nbsp;ENSURE THAT FASTENERS ARE REINSTALLED TO 37-42 IN&bull;LB.<br> &nbsp;</p> | 4940829 | 4 | AT ENGINE #2, LH THRUST REVERSER: | 1. C/O SATIS. 2. C/O SATIS. 3. C/O SATIS. 4. NO OUT OF A MINIMUM OF 37-42 IN•LB: N/A | 2025-10-15 | 04:38 | VAE03591 | Missing reference
342753 | 2025-10-01 | 2025-10-22 | HVN | B787 | HVN-B/HC25-2 | A879-121025-CHK-Y06 | 4.8 | 6419928 | S | <p>- ACCESS TRANSLATING SLEEVE SLIDER ISLAND NAS7303A3 FASTENERS (SEE FIGURE 1).<br> USE A TORQUE WRENCH &amp; PERFORM TORQUE INSPECTIONS AT THE FASTENERS. ENSURE FASTENERS ARE TORQUED TO A MINIMUM OF 37-42 IN&bull;LB.</p> <p>RECORD FINDING AT TRANSLATING SLEEVE SLIDER ISLAND NAS7303A3 FASTENERS: NIL</p> <p><br> <img width="621" height="752" src="storage://2106861" alt=""><br> - ACCESS TRANSLATING SLEEVE HINGE COVER NAS7303A3 FASTENERS (SEE FIGURE 2)<br> USE A TORQUE WRENCH &amp; PERFORM TORQUE INSPECTIONS AT THE FASTENERS. ENSURE FASTENERS ARE TORQUED TO A MINIMUM OF 37-42 IN&bull;LB.</p> <p>RECORD FINDING AT TRANSLATING SLEEVE HINGE COVER NAS7303A3 FASTENERS: NIL</p> <p><br> <img width="671" height="626" src="storage://2106862" alt=""><br> - ACCESS TRANSLATING SLEEVE BLOCKER DOOR ISLANDS NAS7204A16 FASTENERS (SEE FIGURE 3)<br> USE A TORQUE WRENCH &amp; PERFORM TORQUE INSPECTIONS AT THE FASTENERS. ENSURE FASTENERS ARE TORQUED TO A MINIMUM OF 37-42 IN&bull;LB.</p> <p>RECORD FINDING AT TRANSLATING SLEEVE BLOCKER DOOR ISLANDS NAS7204A16 FASTENERS: NIL</p> <p><br> <img width="671" height="577" src="storage://2106863" alt=""><br> - IF OUT OF A MINIMUM OF 37-42 IN&bull;LB:<br> RAISE FINDING WO TO REMOVE &amp; REINSTALL OR REPLACE FASTENERS WITH PR-1440 CLASS B OR ANY AMS-S-8802 CLASS B SEALANT (SEE FIGURE 1). RECORD WO NUMBER N/A<br> O&nbsp;&nbsp;&nbsp;&nbsp;CLEAN FASTENER WITH ISOPROPYL ALCOHOL &amp; LINT FREE CLOTH.<br> O&nbsp;&nbsp;&nbsp;&nbsp;APPLY SEALANT TO MOUNTING BRACKET MATING SURFACES &amp; FASTENER THREADS.<br> O&nbsp;&nbsp;&nbsp;&nbsp;ENSURE THAT FASTENERS ARE REINSTALLED TO 37-42 IN&bull;LB.<br> &nbsp;</p> | 4940830 | 5 | AT ENGINE #2, RH THRUST REVERSER: | 1. C/O SATIS. 2. C/O SATIS. 3. C/O SATIS. 4. NO OUT OF A MINIMUM OF 37-42 IN•LB: N/A | 2025-10-15 | 04:39 | VAE03591 | Missing reference
342753 | 2025-10-01 | 2025-10-22 | HVN | B787 | HVN-B/HC25-2 | A879-121025-CHK-Y06 | 4.8 | 6419928 | S |  | 4940831 | 6 | JOB CLOSE-UP: | 1. C/O I.A.W AMM B787-A-G78-31-00-15G-730B-A. REV 158 SATIS. 2. C/O SATIS. | 2025-10-15 | 04:39 | VAE03591 | Valid
342753 | 2025-10-01 | 2025-10-22 | HVN | B787 | HVN-B/HC25-2 | A879-121025-CHK-Y06 | 4.9 | 6419942 | S | <p><strong><em>Remark:</em></strong></p> <p><strong><em>&#61623; This EO is issued to prevent the corrosion of Latch &ndash; WASTE TANK Service Door.</em></strong></p> <p>&nbsp;</p> <p>1. Get access to WASTE TANK SERVICE DOOR.</p> <p>&nbsp;</p> <p>2. Open this access door: 163AL &mdash; Waste Water Service Door.</p> <p><img src="storage://2187817" width="838" height="900" alt=""> </p> <p>&nbsp;</p> | 4705188 | 1 | JOP SET-UP | 1. GET ACCESS TO WASTE TANK SERVICE DOOR. SATIS 2. OPEN THIS ACCESS DOOR: 163AL — WASTE WATER SERVICE DOOR. SATIS | 2025-10-12 | 07:29 | VAE02854 | Valid
342753 | 2025-10-01 | 2025-10-22 | HVN | B787 | HVN-B/HC25-2 | A879-121025-CHK-Y06 | 4.9 | 6419942 | S |  | 5037402 | 2 |  | 1. DO DVI INSPECTION OF WASTE TANK SERVICE DOOR – LATCHES .SATIS | 2025-10-12 | 07:30 | VAE02854 | Missing reference
342753 | 2025-10-01 | 2025-10-22 | HVN | B787 | HVN-B/HC25-2 | A879-121025-CHK-Y06 | 4.9 | 6419942 | S | <p>1. Mix the cleaner with water (Dilution Ratios (4 of Volumes of Water per 1 Volume of Cleaner).</p> <p>&nbsp;</p> <p>2. Apply water to the area that you will clean.</p> <p>&nbsp;</p> <p>3. Apply the cleaner to the applicable area.&nbsp;</p> <p style="margin-left:20px;">NOTE: To prevent scratches on the surface, soak the brushes in the cleaner before you use them. CAUTION: DO NOT LET THE CLEANER DRY. THE DRIED CLEANER CAN CAUSE CORROSION AND DAMAGE TO THE AIRPLANE SURFACE.</p> <p style="margin-left:20px;">&nbsp;</p> <p>4. Let the cleaner soak the area for approximately five minutes.&nbsp;</p> <p style="margin-left:20px;">- Apply the cleaner again if necessary to keep the surface wet.</p> <p style="margin-left:20px;">&nbsp;</p> <p>5. Rub the surface with a brush to help remove unwanted material.</p> <p>&nbsp;</p> <p>6. Flush the surface with clean, warm water (160&deg;F (71&deg;C) maximum).&nbsp;</p> <p style="margin-left:20px;">- Make sure that you remove all of the cleaner from the airplane surface.</p> <p style="margin-left:20px;">&nbsp;</p> <p>7. Dry the wet surface with compressed air and clean chamois cloths.</p> <p>&nbsp;</p> <p>8. Clean with isopropyl alcohol to remove any residual water.</p> <p>&nbsp;</p> <p>&nbsp;</p> | 5037403 | 3 | CLEANING OF DOOR (INNER SIDE SKIN), HINGES AND LATCHES | CLEANING OF DOOR (INNER SIDE SKIN), HINGES AND LATCHES .SATIS | 2025-10-12 | 07:33 | VAE02854 | Missing reference
342753 | 2025-10-01 | 2025-10-22 | HVN | B787 | HVN-B/HC25-2 | A879-121025-CHK-Y06 | 4.9 | 6419942 | S | <p>1. Make sure the work area is clean and clear tools or equipment.</p> <p>&nbsp;</p> <p>2. Close this access door: 163AL &mdash; Waste Water Service Door.</p> <p>&nbsp;</p> <p>3. Put a/c back to initial condition.</p> | 5037405 | 4 | JOB CLOSE-UP | 1. MAKE SURE THE WORK AREA IS CLEAN AND CLEAR TOOLS OR EQUIPMENT. SATIS 2. CLOSE THIS ACCESS DOOR: 163AL — WASTE WATER SERVICE DOOR. SATIS | 2025-10-12 | 07:33 | VAE02854 | Missing reference
342753 | 2025-10-01 | 2025-10-22 | HVN | B787 | HVN-B/HC25-2 | A879-121025-CHK-Y06 | 4.10 | 6422189 | S | <p>1. Obey all the warning and caution i.a.w DMC-B787-A-27-61-03-01A-520A-A</p> <p>&nbsp;</p> <p><span class="fontstyle0">2. Get access to the cockpit</span></p> <p><br style="font-style:normal; font-weight:normal; text-indent:0px; white-space:normal;"> &nbsp;</p> | 4708275 | 1 | JOB SET-UP | 1. OBEY ALL THE WARNING AND CAUTION I.A.W DMC-B787-A-27-61-03-01A-520A-A REV:157 SATIS 2. GET ACCESS TO THE COCKPIT. SATIS | 2025-10-01 | 07:34 | VAE02854 | Valid
342753 | 2025-10-01 | 2025-10-22 | HVN | B787 | HVN-B/HC25-2 | A879-121025-CHK-Y06 | 4.10 | 6422189 | S | <p><span class="fontstyle0">1. Inspect the speedbrake closure strips for wrinkles, cracks, or<br> potential delamination, refer to 787-FTD-27-21001:<br> - Wrinkles, bends or permanent creases running perpendicular<br> to the travel of the lever, especially in the first two inches<br> forward from the aft most edge of the lever travel slot while<br> the lever is in the down position.<br> -Cracks in the black vinyl upper layer, delamination between<br> layers or exposure of steel substrate, especially in the two<br> inches forward from the aft most edge of the lever travel slot<br> while the lever is in the down position and also one inch<br> forward and aft of the lever.</span></p> <p><span class="fontstyle0"><br> Record inspection result: NIL</span></p> <p>&nbsp;</p> <p><span class="fontstyle0">2. If speedbrake closure strips damage, raise a finding wo N/A to replace Speedbrake Closure Strips, refer DMC B787-A-27-61-03-01A-520A/720A-A.</span></p> <p><br style="font-style:normal; font-weight:normal; text-indent:0px; white-space:normal;"> &nbsp;</p> <p><br style="font-style:normal; font-weight:normal; text-indent:0px; white-space:normal;"> &nbsp;</p> | 5489244 | 2 | PROCEDURE | C/O INSPECT SPEEDBRAKE CLOSURE STRIPS .SATIS | 2025-10-01 | 07:35 | VAE02854 | Missing reference
342753 | 2025-10-01 | 2025-10-22 | HVN | B787 | HVN-B/HC25-2 | A879-121025-CHK-Y06 | 4.10 | 6422189 | S | <p>1. <span class="fontstyle0">Make sure that the work areas are clean and clear of tools<br> and other items of equipment.<br> 2. Put aircraft back to initial configuration.</span></p> <p><br style="font-style:normal; font-weight:normal; text-indent:0px; white-space:normal;"> &nbsp;</p> | 5489245 | 3 | CLOSE UP | C/O WORK STEP 3 SATIS | 2025-10-01 | 07:36 | VAE02854 | Missing reference
342753 | 2025-10-01 | 2025-10-22 | HVN | B787 | HVN-B/HC25-2 | A879-121025-CHK-Y06 | 4.11 | 6462355 | S | <p>1. Open access panel 161GW, which is also referred to as the equipment enclosure panel. Refer to DMC-B787-A-50-11-06-07A-520A-A Bulk Cargo Compartment Vertical Sidewall Lining - Removal, as an accepted procedure&nbsp;</p> <p>&nbsp;</p> <p>2. Get access to the Supplemental Cooling Units (SCU) in the bulk cargo compartment and visually check the Integrated Cooling System (ICS) hose which connects SCU 2 (OUT) and SCU 3 (IN), refer to Figure below.</p> | 4750148 | 1 | JOB SET-UP | 1/ C/O OPEN ACCESS PANEL 161G REFER TO AMM 50-11-06-07A-520A-A REV157. CHECK SATIS. 2/ GET ACCESS TO THE SUPPLEMENTAL COOLING UNITS (SCU) IN THE BULK CARGO COMPARTMENT AND VISUALLY CHECK THE INTEGRATED COOLING SYSTEM (ICS) HOSE WHICH CONNECTS SCU 2 (OUT) AND SCU 3 (IN) C/O SATIS. | 2025-10-03 | 07:45 | VAE03617 | Valid
342753 | 2025-10-01 | 2025-10-22 | HVN | B787 | HVN-B/HC25-2 | A879-121025-CHK-Y06 | 4.11 | 6462355 | S | <p>1. Check the clearance of the hose to the surrounding structure or sharp edges of the SCU 3</p> <p>NOTE: Pay attention the position in the Figure below.</p> <p>Record the Clearance is more than 0.5 inch (Yes or No):&nbsp;&nbsp;YES&nbsp;&nbsp;</p> <p>&nbsp;</p> <p>2. If there is a less than 0.5 inch clearance to the edge of the SCU, raise Finding WO N/A to adjust ICS hose and make sure there is a minimum 0.5 inch clearance to the edge of the SCU. If required, rotate quick disconnect fitting on SCU 3 so that the fitting is pointing down at an 8 o`clock position.</p> <p>NOTE: Tighten straps by hand to prevent collapse of the ICS hose.</p> | 5368454 | 2 | PROCEDURE | 1/ CHECK THE CLEARANCE OF THE HOSE TO THE SURROUNDING STRUCTURE OR SHARP EDGES OF THE SCU 3. C/O SATIS. 2/ N/A. | 2025-10-03 | 07:48 | VAE03617 | Missing reference
342753 | 2025-10-01 | 2025-10-22 | HVN | B787 | HVN-B/HC25-2 | A879-121025-CHK-Y06 | 4.11 | 6462355 | S | <p>1. Close access panel 161GW, which is also referred to as the equipment enclosure panel. Refer to DMC-B787-A-50-11-06-07A-720A-A &nbsp;Bulk Cargo Compartment Vertical Sidewall Lining - Installation, as an accepted procedure.</p> <p>&nbsp;</p> <p>2. Make sure that the work areas are clean and clear of tools and other items of equipment.</p> | 5368455 | 3 | CLOSE-UP | 1/ CLOSE ACCESS PANEL 161G REFER TO AMM 50-11-06-07A-720A-A REV 157. C/O SATIS. 2/ MAKE SURE THAT THE WORK AREAS ARE CLEAN AND CLEAR OF TOOLS AND OTHER ITEMS OF EQUIPMENT. C/O SATIS. | 2025-10-03 | 07:50 | VAE03617 | Valid
342753 | 2025-10-01 | 2025-10-22 | HVN | B787 | HVN-B/HC25-2 | A879-121025-CHK-Y06 | 4.12 | 6799312 | S | <p>Open access panel: 195CL &mdash; ECS Pack Bay Door &ndash; Left</p> | 5291892 | 1 | JOB SET-UP | C/O SATIS | 2025-10-21 | 07:59 | VAE03596 | Missing reference
342753 | 2025-10-01 | 2025-10-22 | HVN | B787 | HVN-B/HC25-2 | A879-121025-CHK-Y06 | 4.12 | 6799312 | S | <p>Check all of the couplings to the air cycle machine, refer to DMC-B787-A-21-52-02-01A-720A-A (for B787-9); DMC-B787-A-21-52-02-01B-720A-A (for B787-10) :</p> <p><img src="storage://3302800" width="635" height="606" alt=""></p> <p>&nbsp;</p> <p>1. Tighten the channel band couplings [27] at the air cycle machine [1] and the condenser to between 45 in-lb (5 N&middot;m) and 55 in-lb (6 N&middot;m).</p> <p><img src="storage://3302801" width="628" height="467" alt=""></p> <p>&nbsp;</p> <p>2. Tighten the v-band coupling [30] at the air cycle machine [1] and the compact mixer to between 65 in-lb (7 N&middot;m) and 75 in-lb (8 N&middot;m).</p> <p>&nbsp;</p> <p><img src="storage://3302802" width="417" height="405" alt=""></p> <p>&nbsp;</p> <p>3. Tighten the v-band coupling [31] at the air cycle machine [1] and the aft manifold to between 55 in-lb (6 N&middot;m) and 65 in-lb (7 N&middot;m).</p> <p><img src="storage://3302803" width="454" height="387" alt=""></p> <p>&nbsp;</p> <p>4. Tighten the channel band coupling [27] at the air cycle machine [1] and the water extractor to between 45 in-lb (5 N&middot;m) and 55 in-lb (6 N&middot;m).<br> Make sure the threaded coupling at the water extractor can rotate freely.</p> <p><img src="storage://3302804" width="436" height="403" alt=""></p> <p>&nbsp;</p> <p>5. Tighten the channel band couplings [27] at the air cycle machine [1] and the condenser inlet/T1 duct to between 45 in-lb (5 N&middot;m) and 55 in-lb (6 N&middot;m).</p> <p>&nbsp;</p> <p><img src="storage://3302805" width="425" height="326" alt=""></p> <p>&nbsp;</p> <p>6. Tighten the v-band couplings [30] at the air cycle machine [1] and the aft manifold to between 65 in-lb (7 N&middot;m) and 75 in-lb (8 N&middot;m).</p> <p><img src="storage://3302806" width="438" height="288" alt=""></p> <p>&nbsp;</p> | 5421209 | 2 | PROCEDURE | C/O CHECKING ALL OF THE COUPLINGS TO THE AIR CYCLE MACHINE, IAW DMC-B787-A-21-52-02-01B-720A-A REV 158: 1. C/O SATIS 2. C/O SATIS 3. C/O SATIS 4. C/O SATIS 5. C/O SATIS 6. C/O SATIS | 2025-10-21 | 08:17 | VAE03596 | Missing reference type
342753 | 2025-10-01 | 2025-10-22 | HVN | B787 | HVN-B/HC25-2 | A879-121025-CHK-Y06 | 4.12 | 6799312 | S | <p>Make sure orientation of the Ozone Converter is correct as below</p> <p><img src="storage://3302815" width="336" height="364" alt=""></p> <p>If incorrect orientation, raise finding WO NIL to re-install Ozone Converter</p> <p>&nbsp;</p> | 5421210 | 3 | ORIENTATION OF THE OZONE CONVERTER | C/O SATIS | 2025-10-21 | 08:25 | VAE03596 | Missing reference
342753 | 2025-10-01 | 2025-10-22 | HVN | B787 | HVN-B/HC25-2 | A879-121025-CHK-Y06 | 4.12 | 6799312 | S | <p>Air Conditioning Leak Check of task: Ultrasonic Leak Detection Checks - Special Detailed Inspection, AMM B787-A-20-10-79-00A-280C-A as below:<br> &nbsp;</p> <p>1. Do this task: Supply Conditioned Air to the Airplane (with a Cooling Pack) - Activation, AMM B787-A-21-00-00-02B-730B-A for LH Pack only</p> <p>NOTE: Operate one pack at a time on APU (Auxiliary Power Unit) power to ensure both of the CAC (Cabin Air Compressor) of the pack are operating.</p> <p>&nbsp;</p> <p>2. Examine the packs and ducting with the acoustic digital camera, COM-18702 for possible leaks at: Air Cycle Machine (ACM) ; Air Cycle Machine Bypass Valve (ABV); Low Limit Valve (LLV); Economy Cooling Valve (ECV); Pack Flow Sensor; Aft Manifold; interface between the RAM AIR FAN CHECK VALVE and the RAM OUTLET HEADER,&nbsp;refer to Figure 1 to 9 for location.</p> <p>If leak found, raise finding WO NIL to correct condition</p> <p>&nbsp;</p> <p>NOTE: Move the camera to make sure that the leaks you found are not reflections.</p> <p><br> NOTE:Leaks will stay stable while the user moves. Reflections will move while the user moves. Refer to the tool`s user manual.</p> <p><br> NOTE:Some valves have pressure bleed orifices that can possibly show as leaks. If you are not sure, identify the leaking orifice and compare with the other side.</p> <p><br> NOTE: Pay attention to these components and their connections for leaks</p> <p>&nbsp;</p> <p>&nbsp;</p> | 5421211 | 4 | AIR CONDITIONING LEAK CHECK | 1. C/O SUPPLIED CONDITIONED AIR TO THE AIRPLANE (WITH A COOLING PACK) - ACTIVATION, AMM B787-A-21-00-00-02B-730B-A REV 158. SATIS 2. C/O EXAMINED THE PACKS AND DUCTING WITH THE ACOUSTIC DIGITAL CAMERA, COM-18702 FOR POSSIBLE LEAKS AT: AIR CYCLE MACHINE (ACM) ; AIR CYCLE MACHINE BYPASS VALVE (ABV); LOW LIMIT VALVE (LLV); ECONOMY COOLING VALVE (ECV); PACK FLOW SENSOR; AFT MANIFOLD; INTERFACE BETWEEN THE RAM AIR FAN CHECK VALVE AND THE RAM OUTLET HEADER. SATIS | 2025-10-21 | 08:26 | VAE03596 | Valid
342753 | 2025-10-01 | 2025-10-22 | HVN | B787 | HVN-B/HC25-2 | A879-121025-CHK-Y06 | 4.12 | 6799312 | S | <p>1. Make sure that the work areas are clean and clear of tools and other items of equipment.</p> <p>&nbsp;</p> <p>2. Close opened panel<br> 195CL &mdash; ECS Pack Bay Door &ndash; Left (applicable for LH Pack)</p> | 5421212 | 5 | CLOSE-UP | 1. C/O SATIS 2. C/O SATIS | 2025-10-21 | 08:32 | VAE03596 | Missing reference
342753 | 2025-10-01 | 2025-10-22 | HVN | B787 | HVN-B/HC25-2 | A879-121025-CHK-Y06 | 4.13 | 6799318 | S | <p>Open access panel: 196CR &mdash; ECS Pack Bay Door - Right</p> | 5291898 | 1 | JOB SET-UP | C/O SATIS | 2025-10-21 | 08:53 | VAE03596 | Missing reference
342753 | 2025-10-01 | 2025-10-22 | HVN | B787 | HVN-B/HC25-2 | A879-121025-CHK-Y06 | 4.13 | 6799318 | S | <p>Check all of the couplings to the air cycle machine, refer to DMC-B787-A-21-52-02-02A-720A-A (for B787-9); DMC-B787-A-21-52-02-02B-720A-A (for B787-10) :</p> <p><img src="storage://3303153" width="448" height="493" alt=""></p> <p>&nbsp;</p> <p>1. Tighten the channel band couplings [131] at the air cycle machine [101] and the condenser to between 45 in-lb (5 N&middot;m) and 55 in-lb (6 N&middot;m).</p> <p><img src="storage://3303154" width="507" height="441" alt=""></p> <p>&nbsp;</p> <p>2. Tighten the v-band coupling [134] at the air cycle machine [101] and the compact mixer to between 65 in-lb (7 N&middot;m) and 75 in-lb (8 N&middot;m).</p> <p>&nbsp;</p> <p><img src="storage://3303155" width="471" height="326" alt=""></p> <p>&nbsp;</p> <p>3. Tighten the v-band couplings [134] at the air cycle machine [101] and the aft manifold to between 55 in-lb (6 N&middot;m) and 65 in-lb (7 N&middot;m).</p> <p><img src="storage://3303156" width="522" height="316" alt=""></p> <p>&nbsp;</p> <p>4. Tighten the channel band coupling [131] at the water collector outlet duct to between 45 in-lb (5 N&middot;m) and 55 in-lb (6 N&middot;m).<br> Make sure the threaded coupling at the water extractor can rotate freely.</p> <p><img src="storage://3303157" width="516" height="422" alt=""></p> <p>&nbsp;</p> <p>5. Tighten the channel band coupling [131] at the air cycle machine [101] and the condenser inlet/T1 duct to between 45 in-lb (5 N&middot;m) and 55 in-lb (6 N&middot;m).</p> <p>&nbsp;</p> <p><img src="storage://3303158" width="495" height="333" alt=""></p> <p>&nbsp;</p> <p>6. Tighten the v-band coupling [137] at the air cycle machine [101] and the aft manifold to between 65 in-lb (7 N&middot;m) and 75 in-lb (8 N&middot;m).</p> <p><img src="storage://3303159" width="513" height="331" alt=""></p> <p>&nbsp;</p> | 5421741 | 2 | PROCEDURE | C/O CHECKING ALL OF THE COUPLINGS TO THE AIR CYCLE MACHINE IAW DMC-B787-A-21-52-02-02B-720A-A REV 158 1. C/O SATIS 2. C/O SATIS 3. C/O SATIS 4. C/O SATIS 5. C/O SATIS 6. C/O SATIS | 2025-10-21 | 08:55 | VAE03596 | Missing reference type
342753 | 2025-10-01 | 2025-10-22 | HVN | B787 | HVN-B/HC25-2 | A879-121025-CHK-Y06 | 4.13 | 6799318 | S | <p>Make sure orientation of the Ozone Converter is correct as below</p> <p><img src="storage://3302815" width="336" height="364" alt=""></p> <p>If incorrect orientation, raise finding WO NIL to re-install Ozone Converter</p> <p>&nbsp;</p> | 5421742 | 3 | ORIENTATION OF THE OZONE CONVERTER | C/O SATIS | 2025-10-21 | 08:58 | VAE03596 | Missing reference
342753 | 2025-10-01 | 2025-10-22 | HVN | B787 | HVN-B/HC25-2 | A879-121025-CHK-Y06 | 4.13 | 6799318 | S | <p>Air Conditioning Leak Check of task: Ultrasonic Leak Detection Checks - Special Detailed Inspection, AMM B787-A-20-10-79-00A-280C-A as below:<br> &nbsp;</p> <p>1. Do this task: Supply Conditioned Air to the Airplane (with a Cooling Pack) - Activation, AMM B787-A-21-00-00-02B-730B-A for RH Pack only</p> <p>NOTE: Operate one pack at a time on APU (Auxiliary Power Unit) power to ensure both of the CAC (Cabin Air Compressor) of the pack are operating.</p> <p>&nbsp;</p> <p>2. Examine the packs and ducting with the acoustic digital camera, COM-18702 for possible leaks at: Air Cycle Machine (ACM) ; Air Cycle Machine Bypass Valve (ABV); Low Limit Valve (LLV); Economy Cooling Valve (ECV); Pack Flow Sensor; Aft Manifold; interface between the RAM AIR FAN CHECK VALVE and the RAM OUTLET HEADER,&nbsp;refer to Figure 1 to 9 for location.</p> <p>If leak found, raise finding WO NIL to correct condition</p> <p>&nbsp;</p> <p>NOTE: Move the camera to make sure that the leaks you found are not reflections.</p> <p><br> NOTE:Leaks will stay stable while the user moves. Reflections will move while the user moves. Refer to the tool`s user manual.</p> <p><br> NOTE:Some valves have pressure bleed orifices that can possibly show as leaks. If you are not sure, identify the leaking orifice and compare with the other side.</p> <p><br> NOTE: Pay attention to these components and their connections for leaks</p> <p>&nbsp;</p> <p>&nbsp;</p> | 5421743 | 4 | AIR CONDITIONING LEAK CHECK | 1. C/O SUPPLIED CONDITIONED AIR TO THE AIRPLANE (WITH A COOLING PACK) - ACTIVATION, IAW AMM B787-A-21-00-00-02B-730B-A REV 158. SATIS 2. C/O EXAMINED THE PACKS AND DUCTING WITH THE ACOUSTIC DIGITAL CAMERA, COM-18702 FOR POSSIBLE LEAKS AT: AIR CYCLE MACHINE (ACM) ; AIR CYCLE MACHINE BYPASS VALVE (ABV); LOW LIMIT VALVE (LLV); ECONOMY COOLING VALVE (ECV); PACK FLOW SENSOR; AFT MANIFOLD; INTERFACE BETWEEN THE RAM AIR FAN CHECK VALVE AND THE RAM OUTLET HEADER, IAW B787-A-20-10-79-00A-280C-A REV 158. SATIS | 2025-10-21 | 09:02 | VAE03596 | Valid
342753 | 2025-10-01 | 2025-10-22 | HVN | B787 | HVN-B/HC25-2 | A879-121025-CHK-Y06 | 4.13 | 6799318 | S | <p>1. Make sure that the work areas are clean and clear of tools and other items of equipment.</p> <p>&nbsp;</p> <p>2. Close opened panel<br> 196CR &mdash; ECS Pack Bay Door - Right (applicable for RH Pack)</p> | 5421744 | 5 | CLOSE-UP | 1. C/O SATIS 2. C/O SATIS | 2025-10-21 | 09:04 | VAE03596 | Missing reference
342753 | 2025-10-01 | 2025-10-22 | HVN | B787 | HVN-B/HC25-2 | A879-121025-CHK-Y06 | 4.14 | 6754083 | S |  | 5201224 | 1 | 1. JOB SET-UP | DO PARA B "PREPARE FOR THE FUNCTIONAL TEST" OF DMC-B787-A-21-52-02-00A-340A-A REV:157 SATIS | 2025-10-03 | 08:25 | VAE03240 | Missing reference type
342753 | 2025-10-01 | 2025-10-22 | HVN | B787 | HVN-B/HC25-2 | A879-121025-CHK-Y06 | 4.14 | 6754083 | S |  | 5201225 | 2 | 2. PROCEDURE | DO PARA C "AIR CYCLE MACHINE BREAKAWAY TORQUE - FUNCTIONAL TEST" OF DMC-B787-A-21-52-02-00A-340A-A REV:157 RECORD STATIC BREAKAWAY TORQUE : 15.1 IN-LB SATIS | 2025-10-03 | 08:27 | VAE03240 | Missing reference type
342753 | 2025-10-01 | 2025-10-22 | HVN | B787 | HVN-B/HC25-2 | A879-121025-CHK-Y06 | 4.14 | 6754083 | S |  | 5201226 | 3 | 3. CLOSE-UP | DO PARA D "PUT THE AIRPLANE BACK TO ITS USUAL CONDITION" OF DMC-B787-A-21-52-02-00A-340A-A REV:157 SATIS | 2025-10-03 | 08:28 | VAE03240 | Missing reference type
342753 | 2025-10-01 | 2025-10-22 | HVN | B787 | HVN-B/HC25-2 | A879-121025-CHK-Y06 | 4.15 | 6754190 | S |  | 5201537 | 1 | 1. JOB SET-UP | DO PARA B "PREPARE FOR THE FUNCTIONAL TEST" OF DMC-B787-A-21-52-02-00A-340A-A REV:157 SATIS | 2025-10-03 | 08:12 | VAE02854 | Missing reference type
342753 | 2025-10-01 | 2025-10-22 | HVN | B787 | HVN-B/HC25-2 | A879-121025-CHK-Y06 | 4.15 | 6754190 | S |  | 5201539 | 2 |  | DO PARA C "AIR CYCLE MACHINE BREAKAWAY TORQUE - FUNCTIONAL TEST" OF DMC-B787-A-21-52-02-00A-340A-A REV:157 SATIS RECORDED STATIC BREAKAWAY TORQUE : 16,2 IN-LB | 2025-10-03 | 08:15 | VAE02854 | Missing reference type
342753 | 2025-10-01 | 2025-10-22 | HVN | B787 | HVN-B/HC25-2 | A879-121025-CHK-Y06 | 4.15 | 6754190 | S |  | 5201542 | 3 | 3. CLOSE-UP | DO PARA D "PUT THE AIRPLANE BACK TO ITS USUAL CONDITION" OF DMC-B787-A-21-52-02-00A-340A-A REV:157 SATIS | 2025-10-03 | 08:16 | VAE02854 | Missing reference type
342753 | 2025-10-01 | 2025-10-22 | HVN | B787 | HVN-B/HC25-2 | A879-121025-CHK-Y06 | 4.16 | 6815163 | S | <p>Do para 1.B Prepare for the Removal of the Vacuum Check Valve of DMC-B787-A-38-32-07-00A-520A-A (Vacuum Check Valve - Removal) for LH and RH vacuum blower check valve.</p> | 5332039 | 1 | JOB SET-UP | DO PARA 1.B PREPARE FOR THE REMOVAL OF THE VACUUM CHECK VALVE OF AMM B787-A-38-32-07-00A-520A-A REV 157 FOR LH AND RH VACUUM BLOWER CHECK VALVE SATIS | 2025-10-07 | 06:54 | VAE01771 | Valid
342753 | 2025-10-01 | 2025-10-22 | HVN | B787 | HVN-B/HC25-2 | A879-121025-CHK-Y06 | 4.16 | 6815163 | S | <p><strong>REMOVAL THE LH CHECK VALVE</strong><br> <span class="fontstyle0">Remove the check valve, refer to DMC-B787-A-38-32-07-00A-520A-A<br> (Vacuum Check Valve &ndash; Removal)</span></p> <p><br style="font-style:normal; font-weight:normal; text-indent:0px; white-space:normal;"> &nbsp;</p> <p><br> <br> &nbsp;&nbsp;</p> | 5332040 | 2 | PROCEDURE | REMOVED THE CHECK VALVE, REFER TO AMM-B787-A-38-32-07-00A-520A-A REV 157 SATIS | 2025-10-07 | 07:00 | VAE01771 | Valid
342753 | 2025-10-01 | 2025-10-22 | HVN | B787 | HVN-B/HC25-2 | A879-121025-CHK-Y06 | 4.16 | 6815163 | S | <p><span class="fontstyle0">Inspect check valve condition of spring; flappers;...<br> Record findings failure (Yes or No): NO</span><span class="fontstyle2"><br> If yes, rais a finding wo N/A to</span> <span class="fontstyle0">replace the check valve</span></p> <p><br style="font-style:normal; font-weight:normal; text-indent:0px; white-space:normal;"> &nbsp;</p> | 5332041 | 3 | LH CHECK VALVE INSPECTION | LH CHECK VALVE INSPECTION C/O SATIS | 2025-10-07 | 07:03 | VAE01771 | Missing reference
342753 | 2025-10-01 | 2025-10-22 | HVN | B787 | HVN-B/HC25-2 | A879-121025-CHK-Y06 | 4.16 | 6815163 | S | <p>Install the check valve, refer to DMC-B787-A-38-32-07-00A-720A-A (Vacuum Check Valve &ndash; Installation)</p> <p><br style="font-style:normal; font-weight:normal; text-indent:0px; white-space:normal;"> &nbsp;</p> <p><br> &nbsp;</p> | 5332042 | 4 | LH CHECK VALVE INSTALLATION | INSTALL THE CHECK VALVE, REFER TO AMM-B787-A-38-32-07-00A-720A-A REV 157 SATIS | 2025-10-07 | 07:04 | VAE01771 | Valid
342753 | 2025-10-01 | 2025-10-22 | HVN | B787 | HVN-B/HC25-2 | A879-121025-CHK-Y06 | 4.16 | 6815163 | S | <p><span class="fontstyle0">Remove the check valve, refer to DMC-B787-A-38-32-07-00A-520A-A<br> (Vacuum Check Valve &ndash; Removal)</span><br> &nbsp;<br> &nbsp;&nbsp;</p> | 5332043 | 5 | REMOVAL THE RH CHECK VALVE | REMOVED THE CHECK VALVE, REFER TO AMM-B787-A-38-32-07-00A-520A-A REV 157 SATIS | 2025-10-07 | 07:06 | VAE01771 | Valid
342753 | 2025-10-01 | 2025-10-22 | HVN | B787 | HVN-B/HC25-2 | A879-121025-CHK-Y06 | 4.16 | 6815163 | S | <p><span class="fontstyle0">Inspect check valve condition of spring; flappers;...<br> Record findings failure (Yes or No): NO</span><span class="fontstyle2"><br> If yes, rais a finding wo N/A to</span> <span class="fontstyle0">replace the check valve</span></p> | 5332044 | 6 | RH CHECK VALVE INSPECTION | RH CHECK VALVE INSPECTION C/O SATIS | 2025-10-07 | 07:10 | VAE01771 | Missing reference
342753 | 2025-10-01 | 2025-10-22 | HVN | B787 | HVN-B/HC25-2 | A879-121025-CHK-Y06 | 4.16 | 6815163 | S | <p>Install the check valve, refer to DMC-B787-A-38-32-07-00A-720A-A (Vacuum Check Valve &ndash; Installation)</p> | 5332045 | 7 | RH CHECK VALVE INSTALLATION | INSTALL THE CHECK VALVE, REFER TO AMM-B787-A-38-32-07-00A-720A-A REV 157 SATIS | 2025-10-07 | 07:11 | VAE01771 | Valid
342753 | 2025-10-01 | 2025-10-22 | HVN | B787 | HVN-B/HC25-2 | A879-121025-CHK-Y06 | 4.16 | 6815163 | S | <p><span class="fontstyle0">Do Check Valve Installation Test, refer to para C of DMC-B787-A-38-<br> 32-07-00A-720A-A (Vacuum Check Valve &ndash; Installation)</span></p> <p><br style="font-style:normal; font-weight:normal; text-indent:0px; white-space:normal;"> &nbsp;</p> | 5332046 | 8 | CHECK VALVE INSTALLATION TEST | DO CHECK VALVE INSTALLATION TEST, REFER TO PARA C OF AMM-B787-A-38- 32-07-00A-720A-A REV 157 SATIS | 2025-10-07 | 07:13 | VAE01771 | Valid
342753 | 2025-10-01 | 2025-10-22 | HVN | B787 | HVN-B/HC25-2 | A879-121025-CHK-Y06 | 4.16 | 6815163 | S | <p>Do step 1.D Put the Airplane Back to Its Usual Condition of DMC-B787-A-38-32-07-00A-720A-A (Vacuum Check Valve - Installation)</p> | 5332047 | 9 | CLOSE-UP | DO STEP 1.D PUT THE AIRPLANE BACK TO ITS USUAL CONDITION OF AMM-B787-A-38-32-07-00A-720A-A REV 157 SATIS | 2025-10-07 | 07:14 | VAE01771 | Valid
342753 | 2025-10-01 | 2025-10-22 | HVN | B787 | HVN-B/HC25-2 | A879-121025-CHK-Y06 | 4.17 | 6220022 | S |  | 4440566 | 1 | PREPARATION | C/O I.A.W GENX-1B BOEING 787 AMM, TASK B787-A-G72-22-04-00A-311A-A. REV 158 SATIS. | 2025-10-15 | 08:13 | VAE03591 | Valid
342753 | 2025-10-01 | 2025-10-22 | HVN | B787 | HVN-B/HC25-2 | A879-121025-CHK-Y06 | 4.17 | 6220022 | S |  | 5405327 | 2 | PROCEDUE: INSPECTION ENGINE L/H | C/O I.A.W AMM TASK B787-A-G72-22-04-00A-311A-A. REV 158 SATIS. | 2025-10-15 | 08:13 | VAE03591 | Valid
342753 | 2025-10-01 | 2025-10-22 | HVN | B787 | HVN-B/HC25-2 | A879-121025-CHK-Y06 | 4.17 | 6220022 | S |  | 5405328 | 3 |  | PERFORM AMM TASK B787-A-G72-22-04-00A-720A-A. REV 158 PARAGRAPH C.1: (F) USE TORQUE WRENCH (P/N: R.300U; S/N: X050090; CAL DUE DATE: 17-MAR-2026) TIGHTEN THE SCREWS [2] TO 65 ±5 IN-LB (7.3 ±0.6 N·M). SATIS. (G) WAIT 15 MINUTES, THEN USE TORQUE WRENCH (P/N: R.300U; S/N: X050090; CAL DUE DATE: 17-MAR-2026) TIGHTEN THE SCREWS [2] AGAIN TO 65 ±5 IN-LB (7.3 ±0.6 N·M). SATIS. | 2025-10-15 | 08:13 | VAE03591 | Valid
342753 | 2025-10-01 | 2025-10-22 | HVN | B787 | HVN-B/HC25-2 | A879-121025-CHK-Y06 | 4.17 | 6220022 | S |  | 5405329 | 4 |  | EXAMINE THE STEP DISTANCE BETWEEN BOOSTER ACOUSTIC PANEL [1] AND THE LEADING EDGE SPLITTER AND DO MEASURE THE STEP AS NECESSARY I.A.W AMM TASK B787-A-G72-22-04-00A-720A-A. REV 158. PARAGRAPH C.1.H SATIS. | 2025-10-15 | 08:13 | VAE03591 | Valid
342753 | 2025-10-01 | 2025-10-22 | HVN | B787 | HVN-B/HC25-2 | A879-121025-CHK-Y06 | 4.17 | 6220022 | S |  | 5405330 | 5 | PROCEDURE: INSPECTION ENGINE R/H | C/O I.A.W AMM TASK B787-A-G72-22-04-00A-311A-A. REV 158 SATIS. | 2025-10-15 | 08:14 | VAE03591 | Valid
342753 | 2025-10-01 | 2025-10-22 | HVN | B787 | HVN-B/HC25-2 | A879-121025-CHK-Y06 | 4.17 | 6220022 | S |  | 5405331 | 6 |  | PERFORM AMM TASK B787-A-G72-22-04-00A-720A-A. REV 158 PARAGRAPH C.1: (F) USE TORQUE WRENCH (P/N: R.300U; S/N: X050090; CAL DUE DATE: 17-MAR-2026) TIGHTEN THE SCREWS [2] TO 65 ±5 IN-LB (7.3 ±0.6 N·M). SATIS. (G) WAIT 15 MINUTES, THEN USE TORQUE WRENCH (P/N: R.300U; S/N: X050090; CAL DUE DATE: 17-MAR-2026) TIGHTEN THE SCREWS [2] AGAIN TO 65 ±5 IN-LB (7.3 ±0.6 N·M). SATIS. | 2025-10-15 | 08:14 | VAE03591 | Valid
342753 | 2025-10-01 | 2025-10-22 | HVN | B787 | HVN-B/HC25-2 | A879-121025-CHK-Y06 | 4.17 | 6220022 | S |  | 5405332 | 7 |  | EXAMINE THE STEP DISTANCE BETWEEN BOOSTER ACOUSTIC PANEL [1] AND THE LEADING EDGE SPLITTER AND DO MEASURE THE STEP AS NECESSARY I.A.W AMM TASK B787-A-G72-22-04-00A-720A-A. REV 158. PARAGRAPH C.1.H SATIS. | 2025-10-15 | 08:14 | VAE03591 | Valid
342753 | 2025-10-01 | 2025-10-22 | HVN | B787 | HVN-B/HC25-2 | A879-121025-CHK-Y06 | 4.17 | 6220022 | S |  | 5405333 | 8 | CLOSE-UP | 1. C/O SATIS. 2. C/O I.A.W AMM TASK B787-A-G72-22-04-00A-311A-A. REV 158 AND AMM TASK B787-A-G72-22-04-00A-720A-A. REV 158 SATIS. | 2025-10-15 | 08:14 | VAE03591 | Valid
342753 | 2025-10-01 | 2025-10-22 | HVN | B787 | HVN-B/HC25-2 | A879-121025-CHK-Y06 | 4.18 | 6781739 | S | <p><strong>I. GENERAL INFORMATION</strong></p> <p style="margin-left:20px;">CAUTION:&nbsp;</p> <p style="margin-left:40px;">KEEP THE WORK AREA, WIRES AND ELECTRICAL BUNDLES CLEAN OF METAL PARTICLES OR CONTAMINATION WHEN YOU USE TOOLS.<br> UNWANTED MATERIAL, METAL PARTICLES OR CONTAMINATION CAUGHT IN WIRE BUNDLES CAN CAUSE DAMAGE TO THE BUNDLES. DAMAGED WIRE BUNDLES CAN CAUSE SPARKS OR OTHER ELECTRICAL DAMAGE.</p> <p style="margin-left:20px;">NOTE:&nbsp;</p> <p style="margin-left:40px;">1. WHEN MORE THAN ONE OPTION IS GIVEN FOR A CONDITION, DO ONLY ONE OF THE OPTION NUMBERS.<br> WHEN MORE THAN ONE ACTION IS GIVEN FOR A CONDITION NUMBER OR AN OPTION NUMBER, DO ALL OF THE ACTION NUMBERS FOR THAT CONDITION NUMBER OR OPTION NUMBER<br> 2. THESE WORK INSTRUCTIONS REFER TO PROCEDURES INCLUDED IN OTHER BOEING DOCUMENTS. WHEN THE WORDS "REFER TO"<br> ARE USED AND THE OPERATOR HAS AN ACCEPTED ALTERNATIVE PROCEDURE, THE ACCEPTED ALTERNATIVE PROCEDURE CAN BE<br> USED. WHEN THE WORDS "IN ACCORDANCE WITH" ARE INCLUDED IN THE INSTRUCTION, THE PROCEDURE IN THE BOEING<br> DOCUMENT MUST BE USED.<br> 3. OBEY ALL OF THE WARNINGS AND CAUTIONS GIVEN IN THE SPECIFIED MANUAL SECTIONS.<br> 4. THIS EO INCLUDES FUNCTIONAL TEST PROCEDURES FOR THE SYSTEMS CHANGED BY THIS EO. MORE FUNCTIONAL TESTS CAN POSSIBLY BE NECESSARY IN ACCORDANCE WITH STANDARD MAINTENANCE PRACTICES BECAUSE OF INTERRUPTION TO OTHER AIRPLANE SYSTEMS.<br> &nbsp;</p> | 5253521 | 1 | GENERAL INFORMATION | C/O SATIS | 2025-10-21 | 06:36 | VAE02589 | Missing reference
342753 | 2025-10-01 | 2025-10-22 | HVN | B787 | HVN-B/HC25-2 | A879-121025-CHK-Y06 | 4.18 | 6781739 | S | <p><strong>II. WORK INSTRUCTIONS</strong></p> <p style="margin-left:20px;"><br> <strong>A. DO LEADING EDGE OUTBOARD (LE OB) SLAT OPERATIONAL CHECK IN<br> ALTERNATE MODE,</strong> REFER TO:</p> <p style="margin-left:20px;">&nbsp;</p> <p style="margin-left:40px;">- PART 1: PREPARE AIRPLANE FOR ALTERNATE MODE<br> - PART 4: OPERATIONAL CHECK ALTERNATE MODE<br> NOTE: REFER TO TABLE 1 FOR MORE INFORMATION<br> RECORD FINDINGS: NIL</p> <p style="margin-left:40px;">&nbsp;</p> <p style="margin-left:60px;"><strong>1.</strong> CONDITION 1: ANY LE OB SLAT DID NOT EXTEND OR FULLY<br> RETRACT ON THE FLIGHT DECK DISPLAY IN ALTERNATE MODE, OR<br> ANY LE OB SLAT DID NOT EXTEND OR FULLY RETRACT.</p> <p style="margin-left:80px;"><strong>1.1.</strong> CONDITION 1: (ACTION 1): CHECK FOR ENGINE INDICATION AND<br> CREW ALERTING SYSTEM (EICAS) MESSAGES AND DO APPLICABLE<br> CORRECTIVE ACTION UNTIL FAULT MESSAGES ARE CLEARED, REFER TO 787<br> FAULT ISOLATION MANUAL (FIM)<br> RECORD FINDINGS AND CORRECTIVE ACTIONS (IF ANY): NIL<br> NOTE: BEFORE FURTHER FLIGHT</p> <p style="margin-left:80px;"><strong>1.2.</strong> CONDITION 1: (ACTION 2): DO THE LE OB SLAT OPERATIONAL<br> CHECK IN ALTERNATE MODE UNTIL THE LE OB SLATS EXTEND AND FULLY<br> RETRACT AS COMMANDED ON THE FLIGHT DECK DISPLAY AND ALL LE<br> OB SLATS EXTEND AND THEN FULLY RETRACT. REFER TO:</p> <p style="margin-left:100px;">- PART 1: PREPARE AIRPLANE FOR ALTERNATE MODE<br> - PART 4: OPERATIONAL CHECK ALTERNATE MODE<br> RECORD FINDINGS AND CORRECTIVE ACTIONS (IF ANY): NIL<br> NOTE: BEFORE FURTHER FLIGHT</p> <p style="margin-left:60px;"><br> <strong>2.</strong> CONDITION 2: ALL LE OB SLATS EXTEND AND FULLY RETRACT ON<br> THE FLIGHT DECK DISPLAY IN ALTERNATE MODE AND ALL LE OB<br> SLATS EXTEND AND THEN FULLY RETRACT. DO LE OB SLAT OPERATIONAL CHECK IN SECONDARY MODE, REFER<br> TO:</p> <p style="margin-left:80px;">-PART 2: PREPARE AIRPLANE FOR SECONDARY MODE<br> -PART 5: OPERATIONAL CHECK SECONDARY MODE<br> RECORD FINDINGS (IF ANY): NIL</p> <p style="margin-left:60px;"><br> <strong>3.</strong> CONDITION 3: ANY LE OB SLAT DID NOT REACH THE<br> COMMANDED POSITIONS ON THE FLIGHT DECK DISPLAY IN<br> SECONDARY MODE, OR ANY LE OB SLAT DID NOT FULLY EXTEND<br> OR FULLY RETRACT.</p> <p style="margin-left:80px;"><strong>3.1.</strong> CONDITION 3: (ACTION 1): CHECK FOR ENGINE INDICATION AND<br> CREW ALERTING SYSTEM (EICAS) MESSAGES AND DO APPLICABLE<br> CORRECTIVE ACTION UNTIL FAULT MESSAGES ARE CLEARED, REFER TO 787<br> FAULT ISOLATION MANUAL (FIM)<br> RECORD FINDINGS AND CORRECTIVE ACTIONS (IF ANY): NIL<br> NOTE: BEFORE FURTHER FLIGHT</p> <p style="margin-left:80px;"><strong>3.2.</strong> CONDITION 3: (ACTION 2): DO THE LE OB SLAT OPERATIONAL<br> CHECK IN ALTERNATE MODE UNTIL ALL LE OB SLATS EXTEND AND FULLY<br> RETRACT ON THE FLIGHT DECK DISPLAY IN ALTERNATE MODE AND ALL LE<br> OB SLATS EXTEND AND THEN FULLY RETRACT. REFER TO:</p> <p style="margin-left:100px;">-PART 1: PREPARE AIRPLANE FOR ALTERNATE MODE<br> -PART 4: OPERATIONAL CHECK ALTERNATE MODE</p> <p style="margin-left:80px;">RECORD FINDINGS AND CORRECTIVE ACTIONS (IF ANY): NIL<br> NOTE: BEFORE FURTHER FLIGHT</p> <p style="margin-left:60px;"><br> <strong>4.</strong> CONDITION 4: LE OB SLATS REACH THE COMMANDED<br> POSITIONS ON THE FLIGHT DECK DISPLAY IN SECONDARY MODE<br> AND ALL LE OB SLATS FULLY EXTEND AND THEN FULLY RETRACT.<br> DO LE OB SLAT OPERATIONAL CHECK IN PRIMARY MODE, REFER TO:<br> -PART 3: PREPARE AIRPLANE FOR PRIMARY MODE<br> -PART 6: OPERATIONAL CHECK PRIMARY MODE<br> RECORD FINDINGS (IF ANY): NIL</p> <p style="margin-left:60px;"><br> <strong>5.</strong> CONDITION 5: ANY LE OB SLAT DID NOT REACH THE<br> COMMANDED POSITIONS ON THE FLIGHT DECK DISPLAY IN<br> PRIMARY MODE, OR ANY LE OB SLAT DID NOT FULLY EXTEND OR<br> FULLY RETRACT.</p> <p style="margin-left:80px;"><strong>5.1.</strong> CONDITION 5: (ACTION 1): CHECK FOR ENGINE INDICATION<br> AND CREW ALERTING SYSTEM (EICAS) MESSAGES AND DO<br> APPLICABLE CORRECTIVE ACTION UNTIL FAULT MESSAGES ARE CLEARED,<br> REFER TO 787 FAULT ISOLATION MANUAL (FIM)<br> RECORD FINDINGS AND CORRECTIVE ACTIONS (IF ANY): NIL<br> NOTE: BEFORE FURTHER FLIGHT<br> <strong>5.2.</strong> CONDITION 5: (ACTION 2): DO THE LE OB SLAT OPERATIONAL<br> CHECK IN ALTERNATE MODE UNTIL ALL LE OB SLATS EXTEND AND FULLY<br> RETRACT ON THE FLIGHT DECK DISPLAY IN ALTERNATE MODE AND ALL LE<br> OB SLATS EXTEND AND THEN FULLY RETRACT. REFER TO:<br> -PART 1: PREPARE AIRPLANE FOR ALTERNATE MODE<br> -PART 4: OPERATIONAL CHECK ALTERNATE MODE<br> RECORD FINDINGS AND CORRECTIVE ACTIONS (IF ANY): NIL<br> NOTE: BEFORE FURTHER FLIGHT</p> <p style="margin-left:60px;"><br> <strong>6.</strong> CONDITION 6: LE OB SLATS REACH THE COMMANDED<br> POSITIONS ON THE FLIGHT DECK DISPLAY IN PRIMARY MODE AND<br> ALL LE OB SLATS FULLY EXTEND AND THEN FULLY RETRACT.<br> DO LE OB SLAT FINAL OPERATIONAL CHECK IN PRIMARY MODE, REFER<br> TO PART 7: FINAL OPERATIONAL CHECK PRIMARY MODE<br> RECORD FINDINGS AND CORRECTIVE ACTIONS (IF ANY): NIL<br> NOTE: BEFORE FURTHER FLIGHT</p> <p style="margin-left:60px;"><br> <strong>7.</strong> CONDITION 7: ANY LE OB SLAT DID NOT REACH THE<br> COMMANDED POSITIONS ON THE FLIGHT DECK DISPLAY IN FINAL<br> OPERATIONAL CHECK PRIMARY MODE, OR ANY LE OB SLAT DID<br> NOT EXTEND OR RETRACT.</p> <p style="margin-left:80px;"><strong>7.1.</strong> CONDITION 7: (ACTION 1): CHECK FOR ENGINE INDICATION AND<br> CREW ALERTING SYSTEM (EICAS) MESSAGES AND DO APPLICABLE<br> CORRECTIVE ACTION UNTIL FAULT MESSAGES ARE CLEARED, REFER TO 787<br> FAULT ISOLATION MANUAL (FIM)<br> RECORD FINDINGS AND CORRECTIVE ACTIONS (IF ANY): NIL</p> <p style="margin-left:80px;">NOTE: BEFORE FURTHER FLIGHT<br> <strong>7.2.</strong> CONDITION 7: (ACTION 2): DO THE LE OB SLAT OPERATIONAL<br> CHECK IN ALTERNATE MODE UNTIL ALL LE OB SLATS EXTEND AND FULLY<br> RETRACT ON THE FLIGHT DECK DISPLAY IN ALTERNATE MODE AND ALL LE<br> OB SLATS EXTEND AND THEN FULLY RETRACT. REFER TO:<br> -PART 1: PREPARE AIRPLANE FOR ALTERNATE MODE<br> -PART 4: OPERATIONAL CHECK ALTERNATE MODE<br> RECORD FINDINGS AND CORRECTIVE ACTIONS (IF ANY): NIL</p> <p style="margin-left:80px;">NOTE: BEFORE FURTHER FLIGHT</p> <p style="margin-left:80px;">&nbsp;</p> <p style="margin-left:60px;"><strong>8.</strong> CONDITION 8: LE OB SLATS REACH THE COMMANDED<br> POSITIONS ON THE FLIGHT DECK DISPLAY IN FINAL OPERATIONAL<br> CHECK PRIMARY MODE AND ALL LE OB SLATS FULLY EXTEND AND<br> THEN FULLY RETRACT.<br> DO THE AIRPLANE RESTORATION, REFER TO PART 8:<br> AIRPLANE RESTORATION<br> &nbsp;</p> | 5475723 | 2 | II. WORK INSTRUCTIONS | REFER TO 787 AMM 29-11-00 REV 159 1. PREPARE AIRPLANE FOR ALTERNATE MODE 2.PREPARE AIRPLANE FOR SECONDARY MODE 3.PREPARE AIRPLANE FOR PRIMARY MODE 4.OPERATIONAL CHECK ALTERNATE MODE 5.OPERATIONAL CHECK SECONDARY MODE 6.OPERATIONAL CHECK PRIMARY MODE 7.FINAL OPERATIONAL CHECK PRIMARY MODE C/O ALL SATIS NO FAULT FOUND | 2025-10-21 | 06:37 | VAE02589 | Valid
342753 | 2025-10-01 | 2025-10-22 | HVN | B787 | HVN-B/HC25-2 | A879-121025-CHK-Y06 | 4.18 | 6781739 | S | <p><strong>III. CLOSE UP</strong></p> <p style="margin-left:20px;">MAKE SURE THAT THE WORKING AREAS IN AIRCRAFT/ COMPONENT ARE<br> CLEAN AND CLEAR OF TOOLS AND OTHER ITEMS</p> | 5475724 | 3 | III. CLOSE UP | C/O SATIS | 2025-10-21 | 06:41 | VAE02589 | Missing reference
342753 | 2025-10-01 | 2025-10-22 | HVN | B787 | HVN-B/HC25-2 | A879-121025-CHK-Y06 | 4.20 | 7433904 | S | <p>GENERAL INFORMATION</p> <p><img src="storage://5056499" width="639" height="786" alt=""> </p> <p>&nbsp;&nbsp;&nbsp;&nbsp;&nbsp;&nbsp;&nbsp;&nbsp;&nbsp; &nbsp;<img src="storage://5056500" width="602" height="436" alt=""> </p> <div id="11920" class="level_1"> <div class="value"> <p>&nbsp;Effectivity: 6 B787-10 aircraft (A872;A873;A874;A877;A878;A879) belong to Group 4</p> </div> </div> <p>&nbsp;</p> | 6230420 | 1 | JOB SET-UP | C/O WORK STEP 1 SATIS | 2025-10-03 | 08:01 | VAE02854 | Missing reference
342753 | 2025-10-01 | 2025-10-22 | HVN | B787 | HVN-B/HC25-2 | A879-121025-CHK-Y06 | 4.20 | 7433904 | S | <p>A. WORK PACKAGE 1 - LEFT SIDE RAM AIR OUTLET BELLCRANK MODIFICATION</p> <p><img src="storage://5056565" width="761" height="104" alt=""></p> <p>(1) Get access to the left ram air outlet duct assembly. Remove and keep the left side ram air outlet duct assembly from the airplane. Refer to DMC-B787-A-21-52-38-00A-520A-A as an accepted procedure.&nbsp;</p> <p>NOTE: The ram air outlet duct assembly includes a composite duct, a door, a bellcrank assembly, a forward base, an outboard base, and an inboard base. All components are removed as one piece.</p> <p>&nbsp;</p> <p>(2) Remove and keep the actuator from the duct assembly. Refer to DMC-B787-A-21-52-37-00A-520A-A as an accepted procedure.&nbsp;</p> <p>NOTE: Do not remove the bonding jumper cable installed to the actuator. Keep hardware and attach fasteners.</p> <p>&nbsp;</p> <p>&nbsp;</p> | 6230421 | 2 | PROCEDURE | 1) GET ACCESS TO THE LEFT RAM AIR OUTLET DUCT ASSEMBLY. REMOVE AND KEEP THE LEFT SIDE RAM AIR OUTLET DUCT ASSEMBLY FROM THE AIRPLANE. REFER TO DMC-B787-A-21-52-38-00A-520A-A REV:158 SATIS (2) REMOVE AND KEEP THE ACTUATOR FROM THE DUCT ASSEMBLY. REFER TO DMC-B787-A-21-52-37-00A-520A-A REV:158 SATIS | 2025-10-03 | 08:02 | VAE02854 | Valid
342753 | 2025-10-01 | 2025-10-22 | HVN | B787 | HVN-B/HC25-2 | A879-121025-CHK-Y06 | 4.20 | 7433904 | S | <div id="8154" class="level_1"> <div class="value"> <p>(3) Remove the bellcrank and the outboard fitting from the ram air outlet duct assembly in accordance with Data Module Task 2, SB B787-A-21-00-0128-02A-933B-D.</p> <p>&nbsp;</p> <p>(4) Install the new bellcrank and the outboard fitting to the ram air outlet duct assembly in accordance with Data Module Task 6, SB B787-A-21-00-0128-06A-933B-D.</p> <p>&nbsp;</p> </div> </div> <p>&nbsp;</p> | 6230422 | 3 | A. WORK PACKAGE 1 - LEFT SIDE RAM AIR OUTLET BELLCRANK MODIFICATION | (4) INSTALL THE NEW BELLCRANK AND THE OUTBOARD FITTING TO THE RAM AIR OUTLET DUCT ASSEMBLY IN ACCORDANCE WITH DATA MODULE TASK 6, SB B787-A-21-00-0128-06A-933B-D ISSUE 002. C/O SATIS. | 2025-10-12 | 08:39 | VAE03617 | Valid
342753 | 2025-10-01 | 2025-10-22 | HVN | B787 | HVN-B/HC25-2 | A879-121025-CHK-Y06 | 4.20 | 7433904 | S | <div id="8154" class="level_1"> <div class="value"> <p>(3) Remove the bellcrank and the outboard fitting from the ram air outlet duct assembly in accordance with Data Module Task 2, SB B787-A-21-00-0128-02A-933B-D.</p> <p>&nbsp;</p> <p>(4) Install the new bellcrank and the outboard fitting to the ram air outlet duct assembly in accordance with Data Module Task 6, SB B787-A-21-00-0128-06A-933B-D.</p> <p>&nbsp;</p> </div> </div> <p>&nbsp;</p> | 6230422 | 3 | A. WORK PACKAGE 1 - LEFT SIDE RAM AIR OUTLET BELLCRANK MODIFICATION | (3) REMOVE THE BELLCRANK AND THE OUTBOARD FITTING FROM THE RAM AIR OUTLET DUCT ASSEMBLY IN ACCORDANCE WITH DATA MODULE TASK 2, SB B787-A-21-00-0128-02A-933B-D REV 002 DONE, SATIS | 2025-10-05 | 08:51 | VAE01748 | Valid
342753 | 2025-10-01 | 2025-10-22 | HVN | B787 | HVN-B/HC25-2 | A879-121025-CHK-Y06 | 4.20 | 7433904 | S | <div id="10896" class="level_1"> <div class="value">(5) Install the changed left side ram air outlet duct assembly to the airplane and do installation test. Refer to DMC-B787-A-21-52-38-00A-720A-A as an accepted procedure.</div> </div> <p>&nbsp;</p> | 6230423 | 4 | A. WORK PACKAGE 1 - LEFT SIDE RAM AIR OUTLET BELLCRANK MODIFICATION | (5) INSTALL THE CHANGED LEFT SIDE RAM AIR OUTLET DUCT ASSEMBLY TO THE AIRPLANE AND DO INSTALLATION TEST. REFER TO DMC-B787-A-21-52-38-00A-720A-A REV 158. C/O SATIS. | 2025-10-12 | 08:46 | VAE03617 | Missing reference type
342753 | 2025-10-01 | 2025-10-22 | HVN | B787 | HVN-B/HC25-2 | A879-121025-CHK-Y06 | 4.20 | 7433904 | S | <p><img src="storage://5056570" width="758" height="102" alt=""></p> <div id="1234" class="level_1"> <div class="value"> <p>(1) Get access to the left ram air outlet duct assembly. Remove and keep the left side ram air outlet duct assembly from the airplane. Refer to DMC-B787-A-21-52-38-00A-520A-A as an accepted procedure.&nbsp;</p> <p>NOTE: The ram air outlet duct assembly includes a composite duct, a door, a bellcrank assembly, a forward base, an outboard base, and an inboard base. All components are removed as one piece.</p> <p>&nbsp;</p> <p>(2) Remove and keep the actuator from the duct assembly. Refer to DMC-B787-A-21-52-37-00A-520A-A as an accepted procedure.&nbsp;</p> <p>NOTE: Do not remove the bonding jumper cable installed to the actuator. Keep hardware and attach fasteners.</p> <p>&nbsp;</p> </div> </div> <p>&nbsp;</p> | 6230424 | 5 | B. WORK PACKAGE 2 - RIGHT SIDE RAM AIR OUTLET BELLCRANK MODIFICATION | (1) GET ACCESS TO THE LEFT RAM AIR OUTLET DUCT ASSEMBLY. REMOVE AND KEEP THE LEFT SIDE RAM AIR OUTLET DUCT ASSEMBLY FROM THE AIRPLANE. REFER TO DMC-B787-A-21-52-38-00A-520A-A REV:157 SATIS (2) REMOVE AND KEEP THE ACTUATOR FROM THE DUCT ASSEMBLY. REFER TO DMC-B787-A-21-52-37-00A-520A-A REV:157 SATIS | 2025-10-03 | 08:03 | VAE02854 | Valid
342753 | 2025-10-01 | 2025-10-22 | HVN | B787 | HVN-B/HC25-2 | A879-121025-CHK-Y06 | 4.20 | 7433904 | S | <div id="722" class="level_1"> <div class="value"> <div id="1234" class="level_1"> <div class="value"> <p>(3) Remove the bellcrank and the outboard fitting from the ram air outlet duct in accordance with Data Module Task 8, SB B787-A-21-00-0128-08A-933B-D.</p> <p>&nbsp;</p> <p>(4) Install the new bellcrank and the outboard fitting to the ram air outlet duct in accordance with Data Module Task 12, SB B787-A-21-00-0128-12A-933B-D.</p> <p>&nbsp;</p> </div> </div> </div> </div> <p>&nbsp;</p> | 6230425 | 6 | B. WORK PACKAGE 2 - RIGHT SIDE RAM AIR OUTLET BELLCRANK MODIFICATION | (3) REMOVE THE BELLCRANK AND THE OUTBOARD FITTING FROM THE RAM AIR OUTLET DUCT ASSEMBLY IN ACCORDANCE WITH DATA MODULE TASK 2, SB B787-A-21-00-0128-02A-933B-D. DONE, SATIS | 2025-10-05 | 08:55 | VAE03237 | Valid
342753 | 2025-10-01 | 2025-10-22 | HVN | B787 | HVN-B/HC25-2 | A879-121025-CHK-Y06 | 4.20 | 7433904 | S | <div id="722" class="level_1"> <div class="value"> <div id="1234" class="level_1"> <div class="value"> <p>(3) Remove the bellcrank and the outboard fitting from the ram air outlet duct in accordance with Data Module Task 8, SB B787-A-21-00-0128-08A-933B-D.</p> <p>&nbsp;</p> <p>(4) Install the new bellcrank and the outboard fitting to the ram air outlet duct in accordance with Data Module Task 12, SB B787-A-21-00-0128-12A-933B-D.</p> <p>&nbsp;</p> </div> </div> </div> </div> <p>&nbsp;</p> | 6230425 | 6 | B. WORK PACKAGE 2 - RIGHT SIDE RAM AIR OUTLET BELLCRANK MODIFICATION | (4) INSTALL THE NEW BELLCRANK AND THE OUTBOARD FITTING TO THE RAM AIR OUTLET DUCT IN ACCORDANCE WITH DATA MODULE TASK 12, SB B787-A-21-00-0128-12A-933B-D ISSUE 002. C/O SATIS. | 2025-10-12 | 08:47 | VAE03617 | Valid
342753 | 2025-10-01 | 2025-10-22 | HVN | B787 | HVN-B/HC25-2 | A879-121025-CHK-Y06 | 4.20 | 7433904 | S | <div id="1034" class="level_1"> <div class="value"> <div id="1234" class="level_1"> <div class="value">(5) Install the changed right ram air outlet duct to the airplane and do installation test. Refer to DMC-B787-A-21-52-38-00A-720A-A as an accepted procedure.</div> </div> </div> </div> <p>&nbsp;</p> | 6230426 | 7 | B. WORK PACKAGE 2 - RIGHT SIDE RAM AIR OUTLET BELLCRANK MODIFICATION | (5) INSTALL THE CHANGED RIGHT RAM AIR OUTLET DUCT TO THE AIRPLANE AND DO INSTALLATION TEST. REFER TO DMC-B787-A-21-52-38-00A-720A-A REV 158. C/O SATIS. | 2025-10-12 | 08:49 | VAE03617 | Missing reference type
342753 | 2025-10-01 | 2025-10-22 | HVN | B787 | HVN-B/HC25-2 | A879-121025-CHK-Y06 | 4.20 | 7433904 | S | <p>Put the Airplane Back to Its Usual Condition. Refer to DMC-B787-A-21-52-38-00A-720A-A as an accepted procedure.</p> <p>&nbsp;</p> | 6230427 | 8 |  | C/O PUT THE AIRPLANE BACK TO ITS USUAL CONDITION. REFER TO DMC-B787-A-21-52-38-00A-720A-A REV158 AS AN ACCEPTED PROCEDURE.SATIS. | 2025-10-20 | 07:13 | VAE03275 | Missing reference type
342753 | 2025-10-01 | 2025-10-22 | HVN | B787 | HVN-B/HC25-2 | A879-121025-CHK-Y06 | 4.21 | 6581235 | S | <p>GET ACCESS TO WORKING AREAS: GCU HEAT EXCHANGER DRAINS, GALLEY AIR RETURN VENTS, DRAIN LINE ACCESS, AIR-OVER COMPARTMENT ON ALL GALLEYS AS SHOWN ON ATTACHMENTS.</p> <p>&nbsp;</p> <div id="11214" class="level_1"> <div class="value"> <p>+ TO ACCESS GCU HEAT EXCHANGER DRAINS, REMOVE GCU HEAT EXCHANGER ASSEMBLY AT FWD, MID AND AFT GALLEY AS PER AMM TASK 21-53-19-00A-520A.</p> <p>+ DISCONNECT THE DRAIN LINE TO GWIV IF REQUIRE</p> </div> </div> <p>&nbsp;</p> <p>&nbsp;&nbsp;&nbsp;</p> | 4905240 | 1 | JOB SET-UP | +REMOVED GCU HEAT EXCHANGER ASSEMBLY AT FWD, MID AND AFT GALLEY AS PER AMM TASK 21-53-19-00A-520A REV 158. +DISCONNECTED THE DRAIN LINE TO GWIV | 2025-10-06 | 09:30 | VAE03602 | Valid
342753 | 2025-10-01 | 2025-10-22 | HVN | B787 | HVN-B/HC25-2 | A879-121025-CHK-Y06 | 4.21 | 6581235 | S |  | 4905242 | 2 | CLEAN THE SCREEN MESH | CLEAN THE SCREEN MESH CLEAN THE SCREEN MESH BY USE OF A VACUUM CLEANER OR A DAMP CLOTH AS FOLLOWS: COLD AIR INLET AND OUTLET SCREEN MESH LOCATED IN AIR-OVER REFRIGERATED COMP`T AND VENT SCREEN MESH LOCATED ABOVE AND AROUND ELECTRICAL POWERED INSERTS (1) REMOVE SURFACE DUST WITH VACUUM CLEANER, SATIS (2) WIPE SURFACE WITH CLEAN CLOTH DAMPENED WITH CLEAN WATER, SATIS | 2025-10-15 | 09:30 | VAE00791 | Missing reference
342753 | 2025-10-01 | 2025-10-22 | HVN | B787 | HVN-B/HC25-2 | A879-121025-CHK-Y06 | 4.21 | 6581235 | S |  | 4905244 | 3 | CLEAN GREY WATER INTERFACE VALVE | ENSURE THE GRAY WATER SYSTEM IS ON AND THAT THE GRAY WATER INTERFACE VALVE (GWIV) IS CLEAR OF DEBRIS AND WORKING PROPERLY. THIS ENSURES THAT WATER IS DRAINING PROPERLY FROM THE GCU | 2025-10-15 | 09:28 | VAE00791 | Missing reference
342753 | 2025-10-01 | 2025-10-22 | HVN | B787 | HVN-B/HC25-2 | A879-121025-CHK-Y06 | 4.21 | 6581235 | S |  | 4905246 | 4 | CLEAN THE GCU DRAIN. | INSPECTED AND CLEANED GCU DRAIN | 2025-10-06 | 09:34 | VAE03602 | Missing reference
342753 | 2025-10-01 | 2025-10-22 | HVN | B787 | HVN-B/HC25-2 | A879-121025-CHK-Y06 | 4.21 | 6581235 | S |  | 4905247 | 5 | INSPECT AND CLEAN THE GCU GALLEY DRAINS LINES | INSPECTED AND CLEANED THE GCU GALLEY DRAINS LINES BY USING COMPRESSED AIR. + RE-INSTALLED GCU HEAT EXCHANGER ASSEMBLY AT FWD, MID AND AFT GALLEY AS PER AMM TASK 21-53-19-00A-720A REV 158 + RE-CONNECTED THE DRAIN LINE TO GWIV | 2025-10-07 | 08:07 | VAE03602 | Valid
342753 | 2025-10-01 | 2025-10-22 | HVN | B787 | HVN-B/HC25-2 | A879-121025-CHK-Y06 | 4.21 | 6581235 | S |  | 4934871 | 6 | CLOSE-UP | PUT THE BACK TO SERVICEABLE CONDITION CLEANED WORKING AREA, TOOL AND EQUIPMENT. | 2025-10-19 | 09:00 | VAE03602 | Missing reference
342753 | 2025-10-01 | 2025-10-22 | HVN | B787 | HVN-B/HC25-2 | A879-121025-CHK-Y06 | 4.22 | 5583529 | S | <p>1. OBEY ALL WARNINGS AND CAUTIONS GIVEN IN THE SPECIFIED MANUAL SECTIONS.<br> 2. FOR THE LEFT ENGINE, OPEN THESE CIRCUIT BREAKERS AND LOCK WITH DO NOT CLOSE TAGS WITH APPLICABLE REASONS:<br> <img src="storage://3070184" width="721" height="244" alt=""> <br> 3. FOR THE RIGHT ENGINE, OPEN THESE CIRCUIT BREAKERS AND LOCK WITH DO NOT CLOSE TAGS WITH APPLICABLE REASONS:<br> <img src="storage://3070185" width="719" height="244" alt=""> <br> 4. DEACTIVATE THRUST REVERSER LEFT ENGINE AND RIGHT ENGINE, PER AMM TASK B787-AG78-31-00-15H-510B-A.<br> 5. OPEN FAN COWL LEFT ENGINE AND RIGHT ENGINE, PER AMM TASK B787-A-G71-11-04-00B-540A-A.<br> &nbsp;</p> | 3755821 | 1 | JOB SET-UP | 1/ C/O OBEY ALL WARNINGS AND CAUTIONS GIVEN IN THE SPECIFIED MANUAL SECTIONS. SATIS 2/ C/O OPENED THESE CIRCUIT BREAKERS AND LOCK WITH DO NOT CLOSE TAGS WITH APPLICABLE REASONS FOR THE LEFT ENGINE . SATIS 3/ C/O OPENED THESE CIRCUIT BREAKERS AND LOCK WITH DO NOT CLOSE TAGS WITH APPLICABLE REASONS FOR THE RIGHT ENGINE . SATIS 4/ C/O DEACTIVATED THRUST REVERSER LEFT ENGINE AND RIGHT ENGINE, PER AMM TASK B787-AG78-31-00-15H-510B-A. REV 158 . SATIS 5/ C/O OPENED FAN COWL LEFT ENGINE AND RIGHT ENGINE, PER AMM TASK B787-A-G71-11-04-00B-540A-A. REV 158. SATIS | 2025-10-14 | 03:04 | VAE02379 | Valid
342753 | 2025-10-01 | 2025-10-22 | HVN | B787 | HVN-B/HC25-2 | A879-121025-CHK-Y06 | 4.22 | 5583529 | S | <p><strong>WARNING: ENSURE THAT THE COWL IS ADEQUATELY SUPPORTED DURING MAINTENANCE TO AVOID INJURY TO PERSONNEL.<br> WARNING: MAKE SURE THAT YOU LET THE EAI DUCT AND SURROUNDING AREAS BECOME COOL AFTER THE ENGINE SHUTDOWN. USE HEAVY GLOVES BEFORE YOU TOUCH THE EAI DUCT AND SURROUNDING AREAS. THE EAI DUCT AND SURROUNDING AREAS CAN BURN YOU IF YOU TOUCH THEM WHILE THEY ARE HOT.</strong><br> - REMOVE BOLT NAS8703A3 (22 EA), BOLT NAS8702U3 (2EA) AND WASHER BACW10DM5P (2EA). REFER FIGURE 1A.<br> <strong>NOTE: DISCARD HARDWARE ONLY IF DAMAGED.</strong></p> | 5330696 | 2 | ENGINE 1 - REMOVE INLET T12 ACCESS PANEL 721Z1413-3 | C/O REMOVED BOLT NAS8703A3 (22 EA), BOLT NAS8702U3 (2EA) AND WASHER BACW10DM5P (2EA). REFER FIGURE 1A. SATIS | 2025-10-14 | 03:35 | VAE02379 | Missing reference
342753 | 2025-10-01 | 2025-10-22 | HVN | B787 | HVN-B/HC25-2 | A879-121025-CHK-Y06 | 4.22 | 5583529 | S | <p><strong>WARNING:</strong> WEAR APPLICABLE PERSONAL PROTECTIVE EQUIPMENT (PPE) WHEN YOU DO THIS TASK. BEFORE YOU USE PPE, READ, UNDERSTAND AND OBEY ALL INSTRUCTIONS FOR ITS USE. THESE INSTRUCTIONS INCLUDE INSTRUCTIONS FROM THE MANUFACTURER, YOUR EMPLOYER AND GOVERNMENT REGULATIONS. YOU CAN GET INJURED IF YOU DO NOT USE PPE. GET INSTRUCTIONS FROM YOUR EMPLOYER ON WHICH PPE IS NECESSARY.<strong><br> WARNING:</strong> BEFORE YOU USE CHEMICALS, READ, UNDERSTAND, AND OBEY ALL SAFETY INSTRUCTIONS FOR THE CHEMICALS. THESE INSTRUCTIONS INCLUDE INSTRUCTIONS FROM THE MANUFACTURER, THE MATERIALS SAFETY DATA SHEET (MSDS), AND GOVERNMENT REGULATIONS.CHEMICALS MAY CAUSE INJURY TO YOU OR MAKE YOU SICK WHEN SAFETY INSTRUCTIONS ARE NOT OBEYED. AN MSDS GIVES INSTRUCTIONS ON HOW YOU MUST SAFELY USE, KEEP, AND DISCARD CHEMICALS. GET INSTRUCTIONS FROM YOUR EMPLOYER ON HOW YOU MUST SAFELY USE, KEEP, AND DISCARD CHEMICALS.</p> <p><br> - GENERAL VISUAL INSPECTION OF METALLIC COMPONENTS FOR PRIMER DISCOLORATION, COLOR VARIATION, OR OTHER INDICATION OF HEAT DAMAGE:<br> * THE INSPECTION AREA EXTENDS BETWEEN THE FORWARD AND AFT BULKHEAD IN THE AREA SURROUNDING THE EAI DUCT 721Z1610-3. EXTEND THE INSPECTION AREA AS NEEDED IF EVIDENCE OF HEAT DAMAGE IS FOUND. REFER FIGURE 3A, 3B.<br> * INSPECT THE INLET AFT BULKHEAD ASSEMBLY, LIP SKIN AFT EXTENSION AND ATTACHED FRAMES, T12 PANEL ATTACH FRAME. REFER FIGURE 1B.<br> CONFIRM RESULT AS FOLLOWING TABLE:<br> &nbsp;</p> <table border="1" cellpadding="0" cellspacing="0" style="width:100%;"> <tr> <td style="width:34%;"><strong>FINDING RESULT</strong></td> <td style="width:33%;"><strong>ACTION REQUIRED</strong></td> <td style="width:33%;"><strong>PERFORMANCE STATUS (APPLIED OR N/A)</strong></td> </tr> <tr> <td style="width:34%;">IF NO INDICATIONS OF HEAT DAMAGE FOUND</td> <td style="width:33%;">DO NEXT STEP</td> <td style="width:33%;">APPLIED</td> </tr> <tr> <td style="width:34%;">IF INDICATIONS OF HEAT DAMAGE FOUND</td> <td style="width:33%;">GO TO <strong>WT 6</strong> "<strong>PERFORM A GENERAL VISUAL INSPECTION OF COMPOSITE PANELS FOR PRIMER DISCOLORATION, COLOR VARIATION, OR OTHER INDICATIONS OF HEAT DAMAGE"</strong></td> <td style="width:33%;">N/A</td> </tr> </table> <p>&nbsp;</p> | 5330697 | 3 | ENGINE 1 - GENERAL VISUAL INSPECTION OF METALLIC COMPONENTS | C/O VISUAL INSPECTION OF METALLIC COMPONENTS FOR PRIMER DISCOLORATION, COLOR VARIATION, OR OTHER INDICATION OF HEAT DAMAGE . SATIS | 2025-10-14 | 03:49 | VAE02379 | Missing reference
342753 | 2025-10-01 | 2025-10-22 | HVN | B787 | HVN-B/HC25-2 | A879-121025-CHK-Y06 | 4.22 | 5583529 | S | <p>1. CLEAN AREAS OF METALLIC COMPONENTS SUSPECTED TO HAVE HEAT DAMAGE TO REMOVE DIRT AND DEBRIS.<br> 2. RE-PERFORM GENERAL VISUAL INSPECTION OF AREAS THAT HAVE BEEN CLEANED IN ACCORDANCE WITH SRM 51-11-03.<br> CONFIRM RESULT AS FOLLOWING TABLE:<br> &nbsp;</p> <table border="1" cellpadding="0" cellspacing="0" style="width:100%;"> <tr> <td style="width:34%;"><strong>FINDING RESULT</strong></td> <td style="width:33%;"><strong>ACTION REQUIRED</strong></td> <td style="width:33%;"><strong>PERFORMANCE STATUS (APPLIED OR N/A)</strong></td> </tr> <tr> <td style="width:34%;">IF INDICATIONS OF HEAT DAMAGE ARE NOT FOUND AFTER CLEANING</td> <td style="width:33%;">DO NEXT STEP</td> <td style="width:33%;">APPLIED</td> </tr> <tr> <td style="width:34%;">IF INDICATIONS OF HEAT DAMAGE ARE FOUND AFTER CLEANING</td> <td style="width:33%;"> <p>GO TO <strong>WT 7 "PERFORM A GENERAL VISUAL INSPECTION OF COMPOSITE PANELS FOR PRIMER DISCOLORATION, COLOR VARIATION, OR OTHER INDICATIONS OF HEAT DAMAGE"</strong></p> </td> <td style="width:33%;">N/A</td> </tr> </table> <p><br> &nbsp;</p> | 5330698 | 4 | ENGINE 1 - GENERAL VISUAL INSPECTION OF AREAS THAT HAVE BEEN CLEANED | 1/ C/O CLEAN AREAS OF METALLIC COMPONENTS SUSPECTED TO HAVE HEAT DAMAGE TO REMOVE DIRT AND DEBRIS. SAITS 2/ C/O VISUAL INSPECTION OF AREAS THAT HAVE BEEN CLEANED IN ACCORDANCE WITH SRM 51-11-03. REV 14 . SATIS | 2025-10-14 | 05:01 | VAE02379 | Valid
342753 | 2025-10-01 | 2025-10-22 | HVN | B787 | HVN-B/HC25-2 | A879-121025-CHK-Y06 | 4.22 | 5583529 | S | <p>PERFORM CONDUCTIVITY AND HARDNESS TEST PROCEDURES IN ACCORDANCE WITH SRM 51-11-04 ON ALL ALUMINUM COMPONENTS WITH EVIDENCE OF HEAT DAMAGE. REFER TO TABLE 4.1 FOR COMPONENT MATERIAL.<br> <strong>NOTE: CONDUCTIVITY AND HARDNESS TESTING NOT REQUIRED ON TITANIUM, CRES, AND INCONEL COMPONENTS. (720Z1661-5 FORWARD SEAL HOUSING, 721Z1624-5 AFT SEAL HOUSING, 721Z1623-5 PAN, 721Z1610-3 EAI DUCT, 721Z1233-17/-23 TITANIUM FORWARD PAN).<br> NOTE: ONLY PERFORM CONDUCTIVITY AND HARDNESS TEST ON THE FORWARD FACE OF THE AFT BULKHEAD.<br> NOTE: DO NOT USE SRM TABLE VALUES FOR CONDUCTIVITY AND HARDNESS TEST.</strong></p> <p>CONFIRM RESULT AS FOLLOWING TABLE:</p> <table border="1" cellpadding="0" cellspacing="0" style="width:100%;"> <tr> <td style="width:34%;"><strong>FINDING RESULT</strong></td> <td style="width:33%;"><strong>ACTION REQUIRED</strong></td> <td style="width:33%;"><strong>PERFORMANCE STATUS (APPLIED OR N/A)</strong></td> </tr> <tr> <td style="width:34%;">IF CONDUCTIVITY AND HARDNESS ARE WITHIN CONDUCTIVITY AND HARDNESS ACCEPTED LIMITS PROVIDED IN TABLE 4.2A, 4.2B</td> <td style="width:33%;">GO TO NEXT STEP</td> <td style="width:33%;">APPLIED</td> </tr> <tr> <td style="width:34%;">IF CONDUCTIVITY AND HARDNESS ARE OUTSIDE OF RANGE IDENTIFIED IN TABLE 4.2A, 4.2B</td> <td style="width:33%;">REPORT DETAIL TO EGD VIA VAECO USERS (SGNENG, PHANVUTRUNGTHANH, NGUYENSONTRUNG) FOR FURTHER ACTION</td> <td style="width:33%;">N/A</td> </tr> </table> <p><br> &nbsp;</p> | 5330699 | 5 | ENGINE 1 - CONDUCTIVITY AND HARDNESS TEST PROCEDURE | PERFORM CONDUCTIVITY AND HARDNESS TEST PROCEDURES IN ACCORDANCE WITH SRM 51-11-04 . REV 14 ON ALL ALUMINUM COMPONENTS WITH EVIDENCE OF HEAT DAMAGE. REFER TO TABLE 4.1 FOR COMPONENT MATERIAL. SATIS | 2025-10-14 | 05:03 | VAE02379 | Valid
342753 | 2025-10-01 | 2025-10-22 | HVN | B787 | HVN-B/HC25-2 | A879-121025-CHK-Y06 | 4.22 | 5583529 | S | <p><strong>PERFORM A GENERAL VISUAL INSPECTION OF COMPOSITE PANELS FOR PRIMER DISCOLORATION, COLOR VARIATION, OR OTHER INDICATIONS OF HEAT DAMAGE.<br> WARNING: WEAR APPLICABLE PERSONAL PROTECTIVE EQUIPMENT (PPE) WHEN YOU DO THIS TASK. BEFORE YOU USE PPE, READ, UNDERSTAND AND OBEY ALL INSTRUCTIONS FOR ITS USE. THESE INSTRUCTIONS INCLUDE INSTRUCTIONS FROM THE MANUFACTURER, YOUR EMPLOYER AND GOVERNMENT REGULATIONS. YOU CAN GET INJURED IF YOU DO NOT USE PPE. GET INSTRUCTIONS FROM YOUR EMPLOYER ON WHICH PPE IS NECESSARY.<br> WARNING: BEFORE YOU USE CHEMICALS, READ, UNDERSTAND, AND OBEY ALL SAFETY INSTRUCTIONS FOR THE CHEMICALS. THESE INSTRUCTIONS INCLUDE INSTRUCTIONS FROM THE MANUFACTURER, THE MATERIALS SAFETY DATA SHEET (MSDS), AND GOVERNMENT REGULATIONS.CHEMICALS MAY CAUSE INJURY TO YOU OR MAKE YOU<br> SICK WHEN SAFETY INSTRUCTIONS ARE NOT OBEYED. AN MSDS GIVES INSTRUCTIONS ON HOW YOU MUST SAFELY USE, KEEP, AND DISCARD CHEMICALS. GET INSTRUCTIONS FROM YOUR EMPLOYER ON HOW YOU MUST SAFELY USE, KEEP, AND DISCARD CHEMICALS.</strong><br> 1. GENERAL VISUAL INSPECTION OF COMPOSITE PANELS FOR PRIMER DISCOLORATION, COLOR VARIATION, OR OTHER INDICATIONS OF HEAT DAMAGE:<br> * THE INSPECTION AREA EXTENDS BETWEEN THE FORWARD AND AFT BULKHEAD IN THE AREA SURROUNDING THE EAI DUCT 721Z1610-3. EXTEND THE INSPECTION AREA AS NEEDED IF EVIDENCE OF HEAT DAMAGE IS FOUND. REFER FIGURE 2.<br> * INSPECT THE INNER BARREL, OUTER BARREL, AND T12 ACCESS PANEL. REFER FIGURE 1A &amp;1B.<br> CONFIRM RESULT AS FOLLOWING TABLE:<br> &nbsp;</p> <table border="1" cellpadding="0" cellspacing="0" style="width:100%;"> <tr> <td style="width:34%;">FINDING RESULT</td> <td style="width:33%;">ACTION REQUIRED</td> <td style="width:33%;">PERFORMANCE STATUS (APPLIED OR N/A)</td> </tr> <tr> <td style="width:34%;">IF NO INDICATIONS OF HEAT DAMAGE ARE FOUND AND NO HEAT DAMAGE ARE FOUND ON METALLIC COMPONENTS</td> <td style="width:33%;">GO TO&nbsp;<strong>WT 12 "ENGINE 1 - REINSTALL INLET T12 ACCESS PANEL 721Z1413-3"</strong></td> <td style="width:33%;">APPLIED</td> </tr> <tr> <td style="width:34%;">IF NO INDICATIONS OF HEAT DAMAGE ARE FOUND AND CONDUCTIVITY AND HARDNESS IN<br> <strong>WT 6</strong> <strong>ENGINE 1 - CONDUCTIVITY AND HARDNESS TEST PROCEDURE</strong> IS ACCEPTED LIMITS</td> <td style="width:33%;">GO TO <strong>WT 9 "ENGINE 1 - DISSASEMBLE EAI DUCT ASSEMBLY 721Z1610-3"</strong></td> <td style="width:33%;">N/A</td> </tr> <tr> <td style="width:34%;">IF INDICATIONS OF HEAT DAMAGE ARE FOUND</td> <td style="width:33%;">DO NEXT STEP</td> <td style="width:33%;">N/A</td> </tr> </table> <p><br> &nbsp;</p> | 5330700 | 6 | ENGINE 1 - GENERAL VISUAL INSPECTION OF COMPOSITE PANELS | C/O VISUAL INSPECTION OF COMPOSITE PANELS FOR PRIMER DISCOLORATION, COLOR VARIATION, OR OTHER INDICATIONS OF HEAT DAMAGE .SATIS | 2025-10-14 | 04:59 | VAE02379 | Missing reference
342753 | 2025-10-01 | 2025-10-22 | HVN | B787 | HVN-B/HC25-2 | A879-121025-CHK-Y06 | 4.22 | 5583529 | S | <p>1. CLEAN AREAS OF METALLIC COMPONENTS SUSPECTED TO HAVE HEAT DAMAGE TO REMOVE DIRT AND DEBRIS.<br> 2. RE-PERFORM GENERAL VISUAL INSPECTION OF AREAS THAT HAVE BEEN CLEANED IN ACCORDANCE WITH SRM 51-11-03.<br> CONFIRM RESULT AS FOLLOWING TABLE:</p> <table border="1" cellpadding="0" cellspacing="0" style="width:100%;"> <tr> <td style="width:34%;"><strong>FINDING RESULT</strong></td> <td style="width:33%;"><strong>ACTION REQUIRED</strong></td> <td style="width:33%;"><strong>PERFORMANCE STATUS (APPLIED OR N/A)</strong></td> </tr> <tr> <td style="width:34%;"> <p>IF INDICATIONS OF HEAT DAMAGE ARE NOT FOUND AFTER CLEANING AND NO HEAT DAMAGE ARE FOUND ON METALLIC COMPONENTS</p> </td> <td style="width:33%;">GO TO <strong>WT 12 "ENGINE 1 - REINSTALL INLET T12 ACCESS PANEL 721Z1413-3".</strong><span style="font-family:`arialmt`; font-size:10pt; color:#000000; font-style:normal;"><span style="font-family:`arial-boldmt`; font-size:10pt; color:#000000; font-style:normal;"><br style="font-weight:normal; text-indent:0px; white-space:normal;"> <br class="Apple-interchange-newline"> </span></span> &nbsp;</td> <td style="width:33%;">N/A</td> </tr> <tr> <td style="width:34%;"> <p>IF NO INDICATIONS OF HEAT DAMAGE ARE FOUND AND CONDUCTIVITY AND HARDNESS IN&nbsp;</p> <p><strong>WT 5</strong> <strong>ENGINE 1 - CONDUCTIVITY AND HARDNESS TEST PROCEDURE&nbsp;</strong> IS ACCEPTED LIMITS.</p> </td> <td style="width:33%;"> <p>GO TO <strong>WT 8 "ENGINE 1 - DISSASEMBLE EAI DUCT ASSEMBLY 721Z1610-3"</strong> &nbsp;</p> </td> <td style="width:33%;">N/A</td> </tr> <tr> <td style="width:34%;"> <p>IF INDICATIONS OF HEAT DAMAGE ARE FOUND AFTER CLEANING</p> </td> <td style="width:33%;">REPORT DETAIL TO EGD VIA VAECO USERS (SGNENG, PHANVUTRUNGTHANH, NGUYENSONTRUNG) FOR FURTHER ACTION</td> <td style="width:33%;">N/A</td> </tr> </table> <p><br> &nbsp;</p> | 5330701 | 7 | ENGINE 1 - GENERAL VISUAL INSPECTION OF AREAS THAT HAVE BEEN CLEANED | N/A | 2025-10-14 | 05:18 | VAE02379 | N/A
342753 | 2025-10-01 | 2025-10-22 | HVN | B787 | HVN-B/HC25-2 | A879-121025-CHK-Y06 | 4.22 | 5583529 | S | <p><strong>WARNING: ENSURE THAT THE COWL IS ADEQUATELY SUPPORTED DURING MAINTENANCE TO AVOID INJURY TO PERSONNEL.<br> WARNING: WEAR APPLICABLE PERSONAL PROTECTIVE EQUIPMENT (PPE) WHEN YOU DO THIS TASK. BEFORE YOU USE PPE, READ, UNDERSTAND AND OBEY ALL INSTRUCTIONS FOR ITS USE. THESE INSTRUCTIONS INCLUDE INSTRUCTIONS FROM THE MANUFACTURER, YOUR EMPLOYER AND GOVERNMENT REGULATIONS. YOU CAN GET INJURED IF YOU DO NOT USE PPE. GET INSTRUCTIONS FROM YOUR EMPLOYER ON WHICH PPE IS NECESSARY.<br> WARNING: BEFORE YOU USE CHEMICALS, READ, UNDERSTAND, AND OBEY ALL SAFETY INSTRUCTIONS FOR THE CHEMICALS. THESE INSTRUCTIONS INCLUDE INSTRUCTIONS FROM THE MANUFACTURER, THE MATERIALS SAFETY DATA SHEET (MSDS), AND GOVERNMENT REGULATIONS. CHEMICALS MAY CAUSE INJURY TO YOU OR MAKE YOU<br> SICK WHEN SAFETY INSTRUCTIONS ARE NOT OBEYED. AN MSDS GIVES INSTRUCTIONS ON HOW YOU MUST SAFELY USE, KEEP, AND DISCARD CHEMICALS. GET INSTRUCTIONS FROM YOUR EMPLOYER ON HOW YOU MUST SAFELY USE, KEEP, AND DISCARD CHEMICALS.</strong><br> 1. DISASSEMBLE EAI DUCT 721Z1610-3, REFER TO AMM B787-A-30-21-02-02B-520A-A.<br> <strong>NOTE: STEP 3.E. (1) IN AMM TASK B787-A-30-21-02-02B-520A-A. NOT REQUIRED IF UNIT IS OFF WING.</strong><br> 2. REMOVE ALL PARTICLES, LOOSE DIRT, GREASE, OIL, FLUIDS, OR OTHER CONTAMINATION.<br> 3. CLEAN AREAS WHERE DISCOLORATION WAS OBSERVED, REFER TO SOPM 20-30-03 (GENERAL CLEANING PROCEDURES) AS AN ACCEPTED PROCEDURE. THEN WIPE DRY. DO NOT ALLOW SOLVENT TO DRY.<br> 4. ALL INLET ASSEMBLIES REMOVE THE FOLLOWING HARDWARE.<br> 5. REMOVE INSULATION SEAL HOUSING 721Z1627-1. REFER FIGURE 6A.<br> 6. REMOVE AFT SEAL HOUSING 721Z1624-5: REMOVE BOLTS NAS6304U5 (6EA) AND WASHERS NAS1149C0432R (6EA).<br> 7. REMOVE AFT SEAL 35A17-103: RECORD SEAL MASS IN TABLE 4.1 INSPECTION FORM A.<br> 8. REMOVE VAPOR BARRIER 720Z1626-3.<br> <strong>NOTE: RETAIN VAPOR BARRIER.<br> CAUTION: CAREFULLY SUPPORT EAI DUCT 721Z1610-3 FROM T12 ACCESS PORT TO AVOID CANTILEVERED DUCT IN NEXT STEPS.</strong><br> 9. REMOVE LINE BLOCK INSERTS S700C1502-20 (2EA) AND BLOCK FRAMES S700C1503-20 (2EA) FROM THE PAN 721Z1623-5: REMOVE BOLTS NAS6303A3 (6EA) AND WASHERS NAS1149C0332R (6EA).<br> 10. REMOVE PAN 721Z1623-5 : REMOVE BOLTS NAS6303A5 (21EA) AND WASHERS NAS1149C0332R (21EA).<br> 11. REMOVE FORWARD SEAL HOUSING 720Z1661-5 ASSEMBLY.<br> 12. REFER TO FIGURE 4, CONFIRM AS FOLLOWING:</p> <table border="1" cellpadding="0" cellspacing="0" style="width:100%;"> <tr> <td style="width:27%;"><strong>CONDITION</strong></td> <td style="width:24%;"><strong>ACTION REQUIRED</strong></td> <td style="width:49%;"><strong>PERFORMANCE STATUS (APPLIED OR N/A)</strong></td> </tr> <tr> <td style="width:27%;">TO REMOVE PERISEAL 600-300</td> <td style="width:24%;"> <p>GO TO <strong>WT 11 "ENGINE 1 - REASSEMBLE EAI DUCT ASSEMBLY P/N 721Z1610-3"</strong></p> </td> <td style="width:49%;">N/A</td> </tr> <tr> <td style="width:27%;">IF PERISEAL 600-300 IS MISSING</td> <td style="width:24%;">GO TO NEXT STEP</td> <td style="width:49%;">N/A</td> </tr> </table> <p>&nbsp;</p> | 5330702 | 8 | ENGINE 1 - DISSASEMBLE EAI DUCT ASSEMBLY 721Z1610-3 | N/A | 2025-10-14 | 05:08 | VAE02379 | N/A
342753 | 2025-10-01 | 2025-10-22 | HVN | B787 | HVN-B/HC25-2 | A879-121025-CHK-Y06 | 4.22 | 5583529 | S | <p>1. REMOVE BOLTS AND WASHERS FROM EAI DUCT FORWARD FLANGE P/N 721Z1 610-3 TO INSPECT FORWARD FLANGE: REMOVE BOLTS NAS6304U4 (8EA) AND WASHERS NAS1149C0432R (8EA).<br> 2. INSPECT EAI DUCT 721Z1610-3 FOR DAMAGE AT THE AFT EDGE AND FORWARD FLANGE ATTACHMENT. SEE FIGURE 7 AND 8. (FIGURE 7 AND 8 BELONG TO OTHER ENGINE VARIANT).<br> &nbsp;</p> <table border="1" cellpadding="0" cellspacing="0" style="width:100%;"> <tr> <td style="width:25%;"><strong>INSPECTION</strong></td> <td style="width:25%;"><strong>FINDING RESULT</strong></td> <td style="width:25%;"><strong>ACTION REQUIRED</strong></td> <td style="width:25%;"><strong>PERFORMANCE STATUS (APPLIED OR N/A)</strong></td> </tr> <tr> <td rowspan="2" style="width:25%;">PERFORM DETAILED VISUAL INSPECTION OF THE AFT END OF DUCT FOR SIGNS OF DAMAGE</td> <td style="width:25%;">IF NO FINDING</td> <td style="width:25%;">DO NEXT STEP</td> <td style="width:25%;">N/A</td> </tr> <tr> <td style="width:25%;">IF ANY FINDING FOUND</td> <td style="width:25%;">REMOVE AND REPLACE EAI DUCT 721Z1610-3</td> <td style="width:25%;">N/A</td> </tr> <tr> <td rowspan="2" style="width:25%;">PERFORM DETAILED VISUAL INSPECTION OF THE FORWARD FLANGE FOR SIGNS OF CRACKING OR OTHER DAMAGE</td> <td style="width:25%;">IF NO FINDING</td> <td style="width:25%;">DO NEXT STEP</td> <td style="width:25%;">N/A</td> </tr> <tr> <td style="width:25%;">IF ANY FINDING FOUND</td> <td style="width:25%;">REMOVE AND REPLACE EAI DUCT 721Z1610-3</td> <td style="width:25%;">N/A</td> </tr> </table> <p><br> &nbsp;</p> | 5330703 | 9 | ENGINE 1 - EAI DUCT 721Z1610-3 - DV INSPECTION | N/A | 2025-10-14 | 05:09 | VAE02379 | N/A
342753 | 2025-10-01 | 2025-10-22 | HVN | B787 | HVN-B/HC25-2 | A879-121025-CHK-Y06 | 4.22 | 5583529 | S | <p>PERFORM HIGH FREQUENCY EDDY CURRENT INSPECTION ON FORWARD FLANGE WELD AREA IN ACCORDANCE WITH 787 NDT MANUAL, PART 6 OR DYE PENETRANT INSPECTION, REFER TO SOPM 20-20-02 AS AN ACCEPTED PROCEDURE.<br> NDT REPORT NUMBER: N/A<br> CONFIRM RESULT AS FOLLOWING:</p> <table border="1" cellpadding="0" cellspacing="0" style="width:100%;"> <tr> <td style="width:34%;"><strong>FINDING RESULT</strong></td> <td style="width:33%;"><strong>ACTION REQUIRED</strong></td> <td style="width:33%;"><strong>PERFORMANCE STATUS (APPLIED OR N/A)</strong></td> </tr> <tr> <td style="width:34%;">IF NO FINDING FOUND</td> <td style="width:25%;">DO NEXT STEP</td> <td style="width:33%;">N/A</td> </tr> <tr> <td style="width:34%;">IF ANY FINDING FOUND</td> <td style="width:25%;">REMOVE AND REPLACE EAI DUCT 721Z1610-3</td> <td style="width:33%;">N/A</td> </tr> </table> <p><br> <br> &nbsp;</p> | 5330704 | 10 | ENGINE 1 - EAI DUCT 721Z1610-3 - HFEC INSPECTION | N/A | 2025-10-14 | 05:10 | VAE02379 | N/A
342753 | 2025-10-01 | 2025-10-22 | HVN | B787 | HVN-B/HC25-2 | A879-121025-CHK-Y06 | 4.22 | 5583529 | S | <p><strong>WARNING: WEAR APPLICABLE PERSONAL PROTECTIVE EQUIPMENT (PPE) WHEN YOU DO THIS TASK. BEFORE YOU USE PPE, READ, UNDERSTAND AND OBEY ALL INSTRUCTIONS FOR ITS USE. THESE INSTRUCTIONS INCLUDE INSTRUCTIONS FROM THE MANUFACTURER, YOUR EMPLOYER AND GOVERNMENT REGULATIONS. YOU CAN GET INJURED IF YOU DO NOT USE PPE. GET INSTRUCTIONS FROM YOUR EMPLOYER ON WHICH PPE IS NECESSARY.<br> WARNING: BEFORE YOU USE CHEMICALS, READ, UNDERSTAND, AND OBEY ALL SAFETY INSTRUCTIONS FOR THE CHEMICALS. THESE INSTRUCTIONS INCLUDE INSTRUCTIONS FROM THE MANUFACTURER, THE MATERIALS SAFETY DATA SHEET (MSDS), AND GOVERNMENT REGULATIONS. CHEMICALS MAY CAUSE INJURY TO YOU OR MAKE YOU SICK WHEN SAFETY INSTRUCTIONS ARE NOT OBEYED. AN MSDS GIVES INSTRUCTIONS ON HOW YOU MUST SAFELY USE, KEEP, AND DISCARD CHEMICALS. GET INSTRUCTIONS FROM YOUR EMPLOYER ON HOW YOU MUST SAFELY USE, KEEP, AND DISCARD CHEMICALS.</strong><br> 1. INSTALL EAI DUCT P/N 721Z1610-3.<br> <strong>NOTE: IF EAI DUCT WAS REMOVED IN PREVIOUS STEP.<br> </strong>* SCUFF SAND WITH SCOTCH-BRITE (240 GRIT ALUMINUM) INTERFACE BETWEEN LIP SKIN AND FLANGE MATING SURFACE OF EAI DUCT 721Z1610-3.<br> * IMMEDIATELY MEASURE THE ELECTRICAL RESISTANCE ACROSS EAI DUCT P/N 721Z1610-3 MOUNTING FLANGE AND THE LIP SKIN.<br> * USING AN ANALOG VOM THE RESISTANCE SHALL BE LESS THAN 0.01 OHMS (10 MILLIOHMS).<strong><br> NOTE: IF YOU DO NOT ACHIEVE THE REQUIRED MEASUREMENT: REMOVE 721Z1610-3 EAI DUCT AND REPEAT THIS STEP UNTIL ACCEPTABLE VALUE IS MEASURED.</strong><br> * INSTALL BOLTS NAS6304U4 (8EA) AND WASHERS NAS1149C0432R (8EA). TORQUE THE BOLTS TO 75-90 IN-LBS (8.5-10.2 N.M).<br> * CLEAN CONTACTING AREA USING A CLEAN CLOTH MOISTENED WITH SOLVENT AND WIPE DRY BEFORE SOLVENT EVAPORATES.<br> * APPLY CHEMICAL CONVERSION COATING BONDERITE M-CR 600 AERO ON EXPOSED ALUMINUM WHERE SCUFF SANDING WAS PERFORMED.<br> 2. INSTALL PERISEAL 600-300 TO FORWARD SEAL HOUSING P/N 720Z1661-5 ASSEMBLY. REFER FIGURE 4.<br> 3. INSTALL FORWARD SEAL HOUSING P/N 720Z1661-5 ASSEMBLY TO EAI DUCT. REFER FIGURE 2.<br> 4. INSTALL PAN 721Z1623-5:<br> * APPLY URETHANE PRIMER TO BOLTS NAS6303A5 (21EA) USING MANUFACTURER&rsquo;S INSTRUCTIONS. ALLOW TO DRY&minus;TO&minus;TOUCH.<br> * INSTALL WITH BOLTS NAS6303A5 (21EA) AND WASHERS NAS1149C0332R (21EA) TO AFT BULKHEAD. TORQUE BOLTS TO 30-35 IN-LBS (3.4-4.0 N.M). REFER FIGURE 6B.<br> <strong>NOTE: PRIMER NOT ALLOWED ON AIR WETTED SURFACE.</strong><br> 5. INSTALL LINE BLOCK INSERTS S700C1502-20 AND BLOCK FRAMES S700C1503-20 ON PAN 721Z1623-5:<br> * CLEAN BLOCK FRAMES S700C1503-20 (2EA) USING A CLEAN CLOTH MOISTENED WITH SOLVENT. WIPE DRY BEFORE SOLVENT EVAPORATES.<br> * APPLY TWO COATS OF EPOXY PRIMER TO THE MATING SURFACES OF THE BLOCK FRAMES S700C1503-20 (2EA) COMMON TO THE PAN 721Z1623-5.<br> * INSTALL BLOCK FRAMES S700C1503-20 (2EA) ON THE PAN 721Z1623-5 USING REMAINING BOLTS NAS6303A5 (6EA) AND WASHERS NAS1149C0332R (6EA). TORQUE BOLTS TO 30-35 IN-LBS (3.4- 4.0 N.M). REFER FIGURE 6B AND 6C.<br> 6. INSTALL LINE BLOCK INSERTS S700C1502-20 (2EA) INTO BLOCK FRAMES S700C1503-20 (2EA) AND TURN FASTENER 1/4 TURN TO SECURE.<br> 7. INSTALL VAPOR BARRIER 720Z1626-3.<br> 8. INSTALL NEW AFT SEAL 35A17-103.<br> <strong>NOTE: VERIFY NEW AFT SEAL 35A17-103 IS ORIENTED CORRECTLY PER FIGURE 5.</strong><br> 9. INSTALL AFT SEAL HOUSING 721Z1624-5.<br> * APPLY URETHANE PRIMER TO BOLTS NAS6304U5 (6EA) USING MANUFACTURER&rsquo;S INSTRUCTIONS. ALLOW TO DRY&minus;TO&minus;TOUCH.<br> <strong>NOTE: PRIMER NOT ALLOWED ON AIR WETTED SURFACE.</strong><br> * INSTALL BOLTS NAS6304U5 (6EA) AND WASHERS NAS1149C0432R (6EA). TORQUE THE BOLTS TO 75-90 IN-LBS (8.5-10.2 N.M).<br> 10. INSTALL INSULATION SEAL HOUSING 721Z1627-1. REFER FIGURE 6A.<br> 11. CONNECT EAI DUCT 721Z1610-3 TO ENGINE SIDE DUCT. REFER TO AMM B787-A-30-21-02-02B-720A-A AS AN ACCEPTED PROCEDURE.<br> <strong>NOTE: PERFORM STEP ONLY IF EAI DUCT WAS REMOVED.</strong></p> | 5330705 | 11 | ENGINE 1 - REASSEMBLE EAI DUCT ASSEMBLY P/N 721Z1610-3 | N/A | 2025-10-14 | 05:10 | VAE02379 | N/A
342753 | 2025-10-01 | 2025-10-22 | HVN | B787 | HVN-B/HC25-2 | A879-121025-CHK-Y06 | 4.22 | 5583529 | S | <p><strong>WARNING: WEAR APPLICABLE PERSONAL PROTECTIVE EQUIPMENT (PPE) WHEN YOU DO THIS TASK. BEFORE YOU USE PPE, READ, UNDERSTAND &nbsp;AND OBEY ALL INSTRUCTIONS FOR ITS USE. THESE INSTRUCTIONSINCLUDE INSTRUCTIONS FROM THE MANUFACTURER, YOUR EMPLOYER &nbsp;AND GOVERNMENT REGULATIONS. YOU CAN GET INJURED IF YOU DO NOT USE PPE. GET INSTRUCTIONS FROM YOUR EMPLOYER ON WHICH PPE IS NECESSARY.<br> WARNING: BEFORE YOU USE CHEMICALS, READ, UNDERSTAND, AND OBEY ALL SAFETY INSTRUCTIONS FOR THE CHEMICALS. THESE INSTRUCTIONS INCLUDE INSTRUCTIONS FROM THE MANUFACTURER, THE MATERIALS SAFETY DATA SHEET (MSDS), AND GOVERNMENT REGULATIONS. CHEMICALS MAY CAUSE INJURY TO YOU OR MAKE YOU SICK WHEN SAFETY INSTRUCTIONS ARE NOT OBEYED. AN MSDS GIVES INSTRUCTIONS ON HOW YOU MUST SAFELY USE, KEEP, AND DISCARD CHEMICALS. GET INSTRUCTIONS FROM YOUR EMPLOYER ON HOWYOU MUST SAFELY USE, KEEP, AND DISCARD CHEMICALS.</strong><br> &nbsp;1. IF SKYFLEX TAPE IS DAMAGED REPLACE IT USING MANUFACTURER&rsquo;S INSTRUCTION.<br> &nbsp;2. APPLY URETHANE PRIMER (ALLOW PRIMER TO DRY-TO-TOUCH) BOLTS NAS8703A3 (22EA) AND COR-BAN27L TO BOLTS NAS8702U3 (2EA) USING MANUFACTURER&rsquo;S INSTRUCTIONS.<br> &nbsp;<strong>NOTE: PRIMER NOT ALLOWED ON AIR WETTED SURFACE.</strong><br> &nbsp;3. LIGHTLY ABRADE FAYING SURFACE FASTENER HOLES WHERE THE WASHERS BACW10DM5P (2EA) TOUCH, WITH 240 GRIT ALUMINUM OXIDE PAPER TO EXPOSE EXPANDED ALUMINUM FOIL.<br> &nbsp;<strong>CAUTION: CARE SHOULD BE TAKEN TO ENSURE THAT EXPANDED ALUMINUM FOIL IS NOT DAMAGED AND CARBON FIBER IS NOT EXPOSED.</strong><br> &nbsp;4. CLEAN FRESHLY ABRADED SURFACES USING A CLEAN CLOTH MOISTENED WITH SOLVENT TO EXPOSE EXPANDED ALUMINUM FOIL, REFER TO SOPM 20-30-83 AS AN ACCEPTED PROCEDURE. WIPE DRY BEFORE SOLVENT EVAPORATES.<br> &nbsp;<strong>NOTE: INSTALLATION SHALL BE ACCOMPLISHED WITHIN 24 HOURS AFTER CLEANING.</strong><br> &nbsp;5. APPLY CHEMICAL CONVERSION COATING BONDERITE M&minus;CR 600 AERO ON EXPOSED ALUMINUM FOIL ON THE INLET COWL AND ALLOW TO DRY COMPLETELY.<br> &nbsp;6. LOCATE T12 ACCESS PANEL ONTO INLET.<br> &nbsp;7. INSTALL WASHERS BACW10DM5P (2EA) ON THE T12 ACCESS PANEL.<br> &nbsp;8. APPLY FILLET SEALANT AROUND OUTER EDGE OF WASHERS BACW10DM5P (2EA) USING SEALANT AMS-3277.<br> &nbsp;<strong>NOTE: ENSURE THERE IS NO GAP BETWEEN THE FLANGE OF WASHERS AND THE BONDING SURFACE. REWORK AS NEEDED.</strong><br> &nbsp;9. INSTALL BOLTS NAS8702U3 (2EA) ON THE T12 ACCESS PANEL. TORQUE BOLTS TO 24-27 INLBS (2.7-3.1 N.M).<br> &nbsp;10. MEASURE THE ELECTRICAL RESISTANCE (NON&minus;DESIGNATED) FROM EACH FASTENER TO EXPANDED ALUMINUM FOIL.<br> &nbsp;11. USING AN ANALOG VOM THE RESISTANCE SHALL NOT EXCEED 0.5 OHMS (500 MILLIOHMS).<br> &nbsp;12. IF YOU DO NOT GET THE REQUIRED MEASUREMENT, PROCEED AS FOLLOWS:<br> &nbsp;* REMOVE FASTENERS NAS8702U3 (2EA). APPLY FILLET SEALANT AROUND OUTER EDGE OF WASHERS BACW10DM5P (2EA) USING SEALANT AMS-3277.<strong><br> NOTE: ENSURE THERE IS NO GAP BETWEEN THE FLANGE OF WASHERS AND THE BONDING SURFACE. REWORK AS NEEDED.</strong><br> &nbsp;* INSTALL BOLTS NAS8702U3 (2EA) ON THE T12 ACCESS PANEL. TORQUE BOLTS TO 24-27 INLBS (2.7-3.1 N.M). UNTIL ACCEPTABLE VALUE IS MEASURED.<br> &nbsp;* IF UNABLE TO OBTAIN REQUIRED MEASUREMENT IN ACCEPTABLE RANGE: CONTACT TO EGD FOR MORE INFORMATION.<br> &nbsp;13. INSTALL BOLTS NAS8703A3 (22EA). TORQUE THE BOLTS TO 24&minus;27 IN&minus;LBS (2.7&minus;3.1 &nbsp;N&#42895;M).</p> | 5330706 | 12 | ENGINE 1 - REINSTALL INLET T12 ACCESS PANEL 721Z1413-3 | 1/ N/A 2/ C/O APPLIED URETHANE PRIMER (ALLOW PRIMER TO DRY-TO-TOUCH) BOLTS NAS8703A3 (22EA) AND COR-BAN27L TO BOLTS NAS8702U3 (2EA) USING MANUFACTURER’S INSTRUCTION. SATIS 3/ C/O LIGHTLY ABRADE FAYING SURFACE FASTENER HOLES WHERE THE WASHERS BACW10DM5P (2EA) TOUCH, WITH 240 GRIT ALUMINUM OXIDE PAPER TO EXPOSE EXPANDED ALUMINUM FOIL. SATIS 4/ C/O CLEAN FRESHLY ABRADED SURFACES USING A CLEAN CLOTH MOISTENED WITH SOLVENT TO EXPOSE EXPANDED ALUMINUM FOIL, REFER TO SOPM 20-30-83 AS AN ACCEPTED PROCEDURE. WIPE DRY BEFORE SOLVENT EVAPORATES. SATIS 5/ C/O APPLIED CHEMICAL CONVERSION COATING BONDERITE M−CR 600 AERO ON EXPOSED ALUMINUM FOIL ON THE INLET COWL AND ALLOW TO DRY COMPLETELY. SATIS 6/ C/O LOCATE T12 ACCESS PANEL ONTO INLET. SATIS 7/ C/O INSTALLED WASHERS BACW10DM5P (2EA) ON THE T12 ACCESS PANEL. SATIS 8/ C/O APPLIED FILLET SEALANT AROUND OUTER EDGE OF WASHERS BACW10DM5P (2EA) USING SEALANT AMS-3277. SATIS 9/ C/O INSTALLED BOLTS NAS8702U3 (2EA) ON THE T12 ACCESS PANEL. TORQUE BOLTS TO 24-27 INLBS (2.7-3.1 N.M). SATIS 10/ C/O MEASURE THE ELECTRICAL RESISTANCE (NON−DESIGNATED) FROM EACH FASTENER TO EXPANDED ALUMINUM FOIL. SATIS 11/ C/O USING AN ANALOG VOM THE RESISTANCE SHALL NOT EXCEED 0.5 OHMS (500 MILLIOHMS). SATIS 12/ N/A 13/ C/O INSTALLED BOLTS NAS8703A3 (22EA). TORQUE THE BOLTS TO 24−27 IN−LBS (2.7−3.1 NꞏM). SATIS | 2025-10-14 | 07:47 | VAE02379 | Valid
342753 | 2025-10-01 | 2025-10-22 | HVN | B787 | HVN-B/HC25-2 | A879-121025-CHK-Y06 | 4.22 | 5583529 | S | <p><strong>WARNING: ENSURE THAT THE COWL IS ADEQUATELY SUPPORTED DURING MAINTENANCE TO AVOID INJURY TO PERSONNEL.<br> WARNING: MAKE SURE THAT YOU LET THE EAI DUCT AND SURROUNDING AREAS BECOME COOL AFTER THE ENGINE SHUTDOWN. USE HEAVY GLOVES BEFORE YOU TOUCH THE EAI DUCT AND SURROUNDING AREAS. THE EAI DUCT AND SURROUNDING AREAS CAN BURN YOU IF YOU TOUCH THEM WHILE THEY ARE HOT.</strong><br> REMOVE BOLT NAS8703A3 (22 EA), BOLT NAS8702U3 (2EA) AND WASHER BACW10DM5P (2EA). REFER FIGURE 1A.<br> <strong>NOTE: DISCARD HARDWARE ONLY IF DAMAGED.</strong></p> | 5330707 | 13 | ENGINE 2 - REMOVE INLET T12 ACCESS PANEL 721Z1413-3 | C/O REMOVED BOLT NAS8703A3 (22 EA), BOLT NAS8702U3 (2EA) AND WASHER BACW10DM5P (2EA). REFER FIGURE 1A. SATIS | 2025-10-14 | 05:14 | VAE02379 | Missing reference
342753 | 2025-10-01 | 2025-10-22 | HVN | B787 | HVN-B/HC25-2 | A879-121025-CHK-Y06 | 4.22 | 5583529 | S | <p>PERFORM A GENERAL VISUAL INSPECTION OF METALLIC COMPONENTS FOR PRIMER DISCOLORATION, COLOR VARIATION, OR OTHER INDICATION OF HEAT DAMAGE.<br> <strong>WARNING: WEAR APPLICABLE PERSONAL PROTECTIVE EQUIPMENT (PPE) WHEN YOU DO THIS TASK. BEFORE YOU USE PPE, READ, UNDERSTAND AND OBEY ALL INSTRUCTIONS FOR ITS USE. THESE INSTRUCTIONS INCLUDE INSTRUCTIONS FROM THE MANUFACTURER, YOUR EMPLOYER AND GOVERNMENT REGULATIONS. YOU CAN GET INJURED IF YOU DO NOT USE PPE. GET INSTRUCTIONS FROM YOUR EMPLOYER ON WHICH PPE IS NECESSARY.<br> WARNING: BEFORE YOU USE CHEMICALS, READ, UNDERSTAND, AND OBEY ALL SAFETY INSTRUCTIONS FOR THE CHEMICALS. THESE INSTRUCTIONS INCLUDE INSTRUCTIONS FROM THE MANUFACTURER, THE MATERIALS SAFETY DATA SHEET (MSDS), AND GOVERNMENT REGULATIONS.CHEMICALS MAY CAUSE INJURY TO YOU OR MAKE YOU SICK WHEN SAFETY INSTRUCTIONS ARE NOT OBEYED. AN MSDS GIVES INSTRUCTIONS ON HOW YOU MUST SAFELY USE, KEEP, AND DISCARD CHEMICALS. GET INSTRUCTIONS FROM YOUR EMPLOYER ON HOW YOU MUST SAFELY USE, KEEP, AND DISCARD CHEMICALS.</strong><br> GENERAL VISUAL INSPECTION OF METALLIC COMPONENTS FOR PRIMER DISCOLORATION, COLOR VARIATION, OR OTHER INDICATION OF HEAT DAMAGE:<br> * THE INSPECTION AREA EXTENDS BETWEEN THE FORWARD AND AFT BULKHEAD IN THE AREA SURROUNDING THE EAI DUCT 721Z1610-3. EXTEND THE INSPECTION AREA AS NEEDED IF EVIDENCE OF HEAT DAMAGE IS FOUND. REFER FIGURE 3A, 3B.<br> * INSPECT THE INLET AFT BULKHEAD ASSEMBLY, LIP SKIN AFT EXTENSION AND ATTACHED FRAMES, T12 PANEL ATTACH FRAME. REFER FIGURE 1B.<br> CONFIRM RESULT AS FOLLOWING TABLE:<br> &nbsp;</p> <table border="1" cellpadding="0" cellspacing="0" style="width:100%;"> <tr> <td style="width:34%;"><strong>FINDING RESULT</strong></td> <td style="width:33%;"><strong>ACTION REQUIRED</strong></td> <td style="width:33%;"><strong>PERFORMANCE STATUS (APPLIED OR N/A)</strong></td> </tr> <tr> <td style="width:34%;">IF NO INDICATIONS OF HEAT DAMAGE FOUND</td> <td style="width:33%;">DO NEXT STEP</td> <td style="width:33%;">APPLIED</td> </tr> <tr> <td style="width:34%;">IF INDICATIONS OF HEAT DAMAGE FOUND</td> <td style="width:33%;">GO TO <strong>WT 17 "PERFORM A GENERAL VISUAL INSPECTION OF COMPOSITE PANELS FOR PRIMER DISCOLORATION, COLOR VARIATION, OR OTHER INDICATIONS OF HEAT DAMAGE"</strong></td> <td style="width:33%;">N/A</td> </tr> </table> <p>&nbsp;</p> | 5330708 | 14 | ENGINE 2 - GENERAL VISUAL INSPECTION OF METALLIC COMPONENTS | C/O VISUAL INSPECTION OF METALLIC COMPONENTS FOR PRIMER DISCOLORATION, COLOR VARIATION, OR OTHER INDICATION OF HEAT DAMAGE. SATIS | 2025-10-14 | 07:57 | VAE02379 | Missing reference
342753 | 2025-10-01 | 2025-10-22 | HVN | B787 | HVN-B/HC25-2 | A879-121025-CHK-Y06 | 4.22 | 5583529 | S | <p>1. CLEAN AREAS OF METALLIC COMPONENTS SUSPECTED TO HAVE HEAT DAMAGE TO REMOVE DIRT AND DEBRIS.<br> 2. RE-PERFORM GENERAL VISUAL INSPECTION OF AREAS THAT HAVE BEEN CLEANED IN ACCORDANCE WITH SRM 51-11-03.<br> CONFIRM RESULT AS FOLLOWING TABLE:</p> <table border="1" cellpadding="0" cellspacing="0" style="width:100%;"> <tr> <td style="width:34%;"><strong>FINDING RESULT</strong></td> <td style="width:33%;"><strong>ACTION REQUIRED</strong></td> <td style="width:33%;"><strong>PERFORMANCE STATUS (APPLIED OR N/A)</strong></td> </tr> <tr> <td style="width:34%;">IF INDICATIONS OF HEAT DAMAGE ARE NOT FOUND AFTER CLEANING</td> <td style="width:33%;">DO NEXT STEP</td> <td style="width:33%;">APPLIED</td> </tr> <tr> <td style="width:34%;">IF INDICATIONS OF HEAT DAMAGE ARE FOUND AFTER CLEANING</td> <td style="width:33%;"> <p>GO TO <strong>WT 17 "PERFORM A GENERAL VISUAL INSPECTION OF COMPOSITE PANELS FOR PRIMER DISCOLORATION, COLOR VARIATION, OR OTHER INDICATIONS OF HEAT DAMAGE"</strong></p> </td> <td style="width:33%;">N/A</td> </tr> </table> <p><br> &nbsp;</p> | 5330709 | 15 | ENGINE 2 - GENERAL VISUAL INSPECTION OF AREAS THAT HAVE BEEN CLEANED | 1/ C/O CLEAN AREAS OF METALLIC COMPONENTS SUSPECTED TO HAVE HEAT DAMAGE TO REMOVE DIRT AND DEBRIS. SATIS 2/ C/O VISUAL INSPECTION OF AREAS THAT HAVE BEEN CLEANED IN ACCORDANCE WITH SRM 51-11-03. REV 14 . SATIS | 2025-10-14 | 07:57 | VAE02379 | Valid
342753 | 2025-10-01 | 2025-10-22 | HVN | B787 | HVN-B/HC25-2 | A879-121025-CHK-Y06 | 4.22 | 5583529 | S | <p>PERFORM CONDUCTIVITY AND HARDNESS TEST PROCEDURES IN ACCORDANCE WITH SRM 51-11-04 ON ALL ALUMINUM COMPONENTS WITH EVIDENCE OF HEAT DAMAGE. REFER TO TABLE 4.1 FOR COMPONENT MATERIAL.<br> <strong>NOTE: CONDUCTIVITY AND HARDNESS TESTING NOT REQUIRED ON TITANIUM, CRES, AND INCONEL COMPONENTS. (720Z1661-5 FORWARD SEAL HOUSING, 721Z1624-5 AFT SEAL HOUSING, 721Z1623-5 PAN, 721Z1610-3 EAI DUCT, 721Z1233-17/-23 TITANIUM FORWARD PAN).<br> NOTE: ONLY PERFORM CONDUCTIVITY AND HARDNESS TEST ON THE FORWARD FACE OF THE AFT BULKHEAD.<br> NOTE: DO NOT USE SRM TABLE VALUES FOR CONDUCTIVITY AND HARDNESS TEST.</strong></p> <p>CONFIRM RESULT AS FOLLOWING TABLE:</p> <table border="1" cellpadding="0" cellspacing="0" style="width:100%;"> <tr> <td style="width:34%;"><strong>FINDING RESULT</strong></td> <td style="width:33%;"><strong>ACTION REQUIRED</strong></td> <td style="width:33%;"><strong>PERFORMANCE STATUS (APPLIED OR N/A)</strong></td> </tr> <tr> <td style="width:34%;">IF CONDUCTIVITY AND HARDNESS ARE WITHIN CONDUCTIVITY AND HARDNESS ACCEPTED LIMITS PROVIDED IN TABLE 4.2A, 4.2B</td> <td style="width:33%;">GO TO NEXT STEP</td> <td style="width:33%;">APPLIED</td> </tr> <tr> <td style="width:34%;">IF CONDUCTIVITY AND HARDNESS ARE OUTSIDE OF RANGE IDENTIFIED IN TABLE 4.2A, 4.2B</td> <td style="width:33%;">REPORT DETAIL TO EGD VIA VAECO USERS (SGNENG, PHANVUTRUNGTHANH, NGUYENSONTRUNG) FOR FURTHER ACTION</td> <td style="width:33%;">N/A</td> </tr> </table> <p><br> &nbsp;</p> | 5330710 | 16 | ENGINE 2 - CONDUCTIVITY AND HARDNESS TEST PROCEDURE | PERFORM CONDUCTIVITY AND HARDNESS TEST PROCEDURES IN ACCORDANCE WITH SRM 51-11-04. REV 14 ON ALL ALUMINUM COMPONENTS WITH EVIDENCE OF HEAT DAMAGE. REFER TO TABLE 4.1 FOR COMPONENT MATERIAL. SATIS | 2025-10-14 | 08:05 | VAE02379 | Valid
342753 | 2025-10-01 | 2025-10-22 | HVN | B787 | HVN-B/HC25-2 | A879-121025-CHK-Y06 | 4.22 | 5583529 | S | <p><strong>PERFORM A GENERAL VISUAL INSPECTION OF COMPOSITE PANELS FOR PRIMER DISCOLORATION, COLOR VARIATION, OR OTHER INDICATIONS OF HEAT DAMAGE.<br> WARNING: WEAR APPLICABLE PERSONAL PROTECTIVE EQUIPMENT (PPE) WHEN YOU DO THIS TASK. BEFORE YOU USE PPE, READ, UNDERSTAND AND OBEY ALL INSTRUCTIONS FOR ITS USE. THESE INSTRUCTIONS INCLUDE INSTRUCTIONS FROM THE MANUFACTURER, YOUR EMPLOYER AND GOVERNMENT REGULATIONS. YOU CAN GET INJURED IF YOU DO NOT USE PPE. GET INSTRUCTIONS FROM YOUR EMPLOYER ON WHICH PPE IS NECESSARY.<br> WARNING: BEFORE YOU USE CHEMICALS, READ, UNDERSTAND, AND OBEY ALL SAFETY INSTRUCTIONS FOR THE CHEMICALS. THESE INSTRUCTIONS INCLUDE INSTRUCTIONS FROM THE MANUFACTURER, THE MATERIALS SAFETY DATA SHEET (MSDS), AND GOVERNMENT REGULATIONS.CHEMICALS MAY CAUSE INJURY TO YOU OR MAKE YOU<br> SICK WHEN SAFETY INSTRUCTIONS ARE NOT OBEYED. AN MSDS GIVES INSTRUCTIONS ON HOW YOU MUST SAFELY USE, KEEP, AND DISCARD CHEMICALS. GET INSTRUCTIONS FROM YOUR EMPLOYER ON HOW YOU MUST SAFELY USE, KEEP, AND DISCARD CHEMICALS.</strong><br> 1. GENERAL VISUAL INSPECTION OF COMPOSITE PANELS FOR PRIMER DISCOLORATION, COLOR VARIATION, OR OTHER INDICATIONS OF HEAT DAMAGE:<br> * THE INSPECTION AREA EXTENDS BETWEEN THE FORWARD AND AFT BULKHEAD IN THE AREA SURROUNDING THE EAI DUCT 721Z1610-3. EXTEND THE INSPECTION AREA AS NEEDED IF EVIDENCE OF HEAT DAMAGE IS FOUND. REFER FIGURE 2.<br> * INSPECT THE INNER BARREL, OUTER BARREL, AND T12 ACCESS PANEL. REFER FIGURE 1A &amp;1B.<br> CONFIRM RESULT AS FOLLOWING TABLE:<br> &nbsp;</p> <table border="1" cellpadding="0" cellspacing="0" style="width:100%;"> <tr> <td style="width:34%;">FINDING RESULT</td> <td style="width:33%;">ACTION REQUIRED</td> <td style="width:33%;">PERFORMANCE STATUS (APPLIED OR N/A)</td> </tr> <tr> <td style="width:34%;">IF NO INDICATIONS OF HEAT DAMAGE ARE FOUND AND NO HEAT DAMAGE ARE FOUND ON METALLIC COMPONENTS</td> <td style="width:33%;">GO TO&nbsp;<strong>WT 23 "ENGINE 2 - REINSTALL INLET T12 ACCESS PANEL 721Z1413-3"</strong></td> <td style="width:33%;">APPLIED</td> </tr> <tr> <td style="width:34%;">IF NO INDICATIONS OF HEAT DAMAGE ARE FOUND AND CONDUCTIVITY AND HARDNESS IN<br> <strong>WT 16</strong> <strong>ENGINE 2 - CONDUCTIVITY AND HARDNESS TEST PROCEDURE</strong> IS ACCEPTED LIMITS</td> <td style="width:33%;">GO TO <strong>WT 19 "ENGINE 2 - DISSASEMBLE EAI DUCT ASSEMBLY 721Z1610-3"</strong></td> <td style="width:33%;">N/A</td> </tr> <tr> <td style="width:34%;">IF INDICATIONS OF HEAT DAMAGE ARE FOUND</td> <td style="width:33%;">DO NEXT STEP</td> <td style="width:33%;">N/A</td> </tr> </table> <p><br> &nbsp;</p> | 5330711 | 17 | ENGINE 2 - GENERAL VISUAL INSPECTION OF COMPOSITE PANELS | C/O VISUAL INSPECTION OF COMPOSITE PANELS FOR PRIMER DISCOLORATION, COLOR VARIATION, OR OTHER INDICATIONS OF HEAT DAMAGE. SATIS | 2025-10-14 | 08:08 | VAE02379 | Missing reference
342753 | 2025-10-01 | 2025-10-22 | HVN | B787 | HVN-B/HC25-2 | A879-121025-CHK-Y06 | 4.22 | 5583529 | S | <p>1. CLEAN AREAS OF METALLIC COMPONENTS SUSPECTED TO HAVE HEAT DAMAGE TO REMOVE DIRT AND DEBRIS.<br> 2. RE-PERFORM GENERAL VISUAL INSPECTION OF AREAS THAT HAVE BEEN CLEANED IN ACCORDANCE WITH SRM 51-11-03.<br> CONFIRM RESULT AS FOLLOWING TABLE:</p> <table border="1" cellpadding="0" cellspacing="0" style="width:100%;"> <tr> <td style="width:34%;"><strong>FINDING RESULT</strong></td> <td style="width:33%;"><strong>ACTION REQUIRED</strong></td> <td style="width:33%;"><strong>PERFORMANCE STATUS (APPLIED OR N/A)</strong></td> </tr> <tr> <td style="width:34%;"> <p>IF INDICATIONS OF HEAT DAMAGE ARE NOT FOUND AFTER CLEANING AND NO HEAT DAMAGE ARE FOUND ON METALLIC COMPONENTS</p> </td> <td style="width:33%;">GO TO <strong>WT 23 "ENGINE 2 - REINSTALL INLET T12 ACCESS PANEL 721Z1413-3".</strong><span style="font-family:`arialmt`; font-size:10pt; color:#000000; font-style:normal;"><span style="font-family:`arial-boldmt`; font-size:10pt; color:#000000; font-style:normal;"><br style="font-weight:normal; text-indent:0px; white-space:normal;"> <br class="Apple-interchange-newline"> </span></span> &nbsp;</td> <td style="width:33%;">N/A</td> </tr> <tr> <td style="width:34%;"> <p>IF NO INDICATIONS OF HEAT DAMAGE ARE FOUND AND CONDUCTIVITY AND HARDNESS IN&nbsp;</p> <p><strong>WT 16</strong> <strong>ENGINE 2 - CONDUCTIVITY AND HARDNESS TEST PROCEDURE&nbsp;</strong> IS ACCEPTED LIMITS.</p> </td> <td style="width:33%;"> <p>GO TO <strong>WT 19 "ENGINE 2 - DISSASEMBLE EAI DUCT ASSEMBLY 721Z1610-3"</strong> &nbsp;</p> </td> <td style="width:33%;">N/A</td> </tr> <tr> <td style="width:34%;"> <p>IF INDICATIONS OF HEAT DAMAGE ARE FOUND AFTER CLEANING</p> </td> <td style="width:33%;">REPORT DETAIL TO EGD VIA VAECO USERS (SGNENG, PHANVUTRUNGTHANH, NGUYENSONTRUNG) FOR FURTHER ACTION</td> <td style="width:33%;">N/A</td> </tr> </table> <p><br> &nbsp;</p> | 5330712 | 18 | ENGINE 2 - GENERAL VISUAL INSPECTION OF AREAS THAT HAVE BEEN CLEANED | N/A | 2025-10-14 | 08:10 | VAE02379 | N/A
342753 | 2025-10-01 | 2025-10-22 | HVN | B787 | HVN-B/HC25-2 | A879-121025-CHK-Y06 | 4.22 | 5583529 | S | <p><strong>WARNING: ENSURE THAT THE COWL IS ADEQUATELY SUPPORTED DURING MAINTENANCE TO AVOID INJURY TO PERSONNEL.<br> WARNING: WEAR APPLICABLE PERSONAL PROTECTIVE EQUIPMENT (PPE) WHEN YOU DO THIS TASK. BEFORE YOU USE PPE, READ, UNDERSTAND AND OBEY ALL INSTRUCTIONS FOR ITS USE. THESE INSTRUCTIONS INCLUDE INSTRUCTIONS FROM THE MANUFACTURER, YOUR EMPLOYER AND GOVERNMENT REGULATIONS. YOU CAN GET INJURED IF YOU DO NOT USE PPE. GET INSTRUCTIONS FROM YOUR EMPLOYER ON WHICH PPE IS NECESSARY.<br> WARNING: BEFORE YOU USE CHEMICALS, READ, UNDERSTAND, AND OBEY ALL SAFETY INSTRUCTIONS FOR THE CHEMICALS. THESE INSTRUCTIONS INCLUDE INSTRUCTIONS FROM THE MANUFACTURER, THE MATERIALS SAFETY DATA SHEET (MSDS), AND GOVERNMENT REGULATIONS. CHEMICALS MAY CAUSE INJURY TO YOU OR MAKE YOU<br> SICK WHEN SAFETY INSTRUCTIONS ARE NOT OBEYED. AN MSDS GIVES INSTRUCTIONS ON HOW YOU MUST SAFELY USE, KEEP, AND DISCARD CHEMICALS. GET INSTRUCTIONS FROM YOUR EMPLOYER ON HOW YOU MUST SAFELY USE, KEEP, AND DISCARD CHEMICALS.</strong><br> 1. DISASSEMBLE EAI DUCT 721Z1610-3, REFER TO AMM B787-A-30-21-02-02B-520A-A.<br> <strong>NOTE: STEP 3.E. (1) IN AMM TASK B787-A-30-21-02-02B-520A-A. NOT REQUIRED IF UNIT IS OFF WING.</strong><br> 2. REMOVE ALL PARTICLES, LOOSE DIRT, GREASE, OIL, FLUIDS, OR OTHER CONTAMINATION.<br> 3. CLEAN AREAS WHERE DISCOLORATION WAS OBSERVED, REFER TO SOPM 20-30-03 (GENERAL CLEANING PROCEDURES) AS AN ACCEPTED PROCEDURE. THEN WIPE DRY. DO NOT ALLOW SOLVENT TO DRY.<br> 4. ALL INLET ASSEMBLIES REMOVE THE FOLLOWING HARDWARE.<br> 5. REMOVE INSULATION SEAL HOUSING 721Z1627-1. REFER FIGURE 6A.<br> 6. REMOVE AFT SEAL HOUSING 721Z1624-5: REMOVE BOLTS NAS6304U5 (6EA) AND WASHERS NAS1149C0432R (6EA).<br> 7. REMOVE AFT SEAL 35A17-103: RECORD SEAL MASS IN TABLE 4.1 INSPECTION FORM A.<br> 8. REMOVE VAPOR BARRIER 720Z1626-3.<br> <strong>NOTE: RETAIN VAPOR BARRIER.<br> CAUTION: CAREFULLY SUPPORT EAI DUCT 721Z1610-3 FROM T12 ACCESS PORT TO AVOID CANTILEVERED DUCT IN NEXT STEPS.</strong><br> 9. REMOVE LINE BLOCK INSERTS S700C1502-20 (2EA) AND BLOCK FRAMES S700C1503-20 (2EA) FROM THE PAN 721Z1623-5: REMOVE BOLTS NAS6303A3 (6EA) AND WASHERS NAS1149C0332R (6EA).<br> 10. REMOVE PAN 721Z1623-5 : REMOVE BOLTS NAS6303A5 (21EA) AND WASHERS NAS1149C0332R (21EA).<br> 11. REMOVE FORWARD SEAL HOUSING 720Z1661-5 ASSEMBLY.<br> 12. REFER TO FIGURE 4, CONFIRM AS FOLLOWING:</p> <table border="1" cellpadding="0" cellspacing="0" style="width:100%;"> <tr> <td style="width:27%;"><strong>CONDITION</strong></td> <td style="width:24%;"><strong>ACTION REQUIRED</strong></td> <td style="width:49%;"><strong>PERFORMANCE STATUS (APPLIED OR N/A)</strong></td> </tr> <tr> <td style="width:27%;">TO REMOVE PERISEAL 600-300</td> <td style="width:24%;"> <p>GO TO <strong>WT 22 "ENGINE 2 - REASSEMBLE EAI DUCT ASSEMBLY P/N 721Z1610-3"</strong></p> </td> <td style="width:49%;">N/A</td> </tr> <tr> <td style="width:27%;">IF PERISEAL 600-300 IS MISSING</td> <td style="width:24%;">GO TO NEXT STEP</td> <td style="width:49%;">N/A</td> </tr> </table> <p>&nbsp;</p> | 5330713 | 19 | ENGINE 2 - DISSASEMBLE EAI DUCT ASSEMBLY 721Z1610-3 | N/A | 2025-10-14 | 08:10 | VAE02379 | N/A
342753 | 2025-10-01 | 2025-10-22 | HVN | B787 | HVN-B/HC25-2 | A879-121025-CHK-Y06 | 4.22 | 5583529 | S | <p>1. REMOVE BOLTS AND WASHERS FROM EAI DUCT FORWARD FLANGE P/N 721Z1 610-3 TO INSPECT FORWARD FLANGE: REMOVE BOLTS NAS6304U4 (8EA) AND WASHERS NAS1149C0432R (8EA).<br> 2. INSPECT EAI DUCT 721Z1610-3 FOR DAMAGE AT THE AFT EDGE AND FORWARD FLANGE ATTACHMENT. SEE FIGURE 7 AND 8. (FIGURE 7 AND 8 BELONG TO OTHER ENGINE VARIANT).<br> &nbsp;</p> <table border="1" cellpadding="0" cellspacing="0" style="width:100%;"> <tr> <td style="width:25%;"><strong>INSPECTION</strong></td> <td style="width:25%;"><strong>FINDING RESULT</strong></td> <td style="width:25%;"><strong>ACTION REQUIRED</strong></td> <td style="width:25%;"><strong>PERFORMANCE STATUS (APPLIED OR N/A)</strong></td> </tr> <tr> <td rowspan="2" style="width:25%;">PERFORM DETAILED VISUAL INSPECTION OF THE AFT END OF DUCT FOR SIGNS OF DAMAGE</td> <td style="width:25%;">IF NO FINDING</td> <td style="width:25%;">DO NEXT STEP</td> <td style="width:25%;">N/A</td> </tr> <tr> <td style="width:25%;">IF ANY FINDING FOUND</td> <td style="width:25%;">REMOVE AND REPLACE EAI DUCT 721Z1610-3</td> <td style="width:25%;">N/A</td> </tr> <tr> <td rowspan="2" style="width:25%;">PERFORM DETAILED VISUAL INSPECTION OF THE FORWARD FLANGE FOR SIGNS OF CRACKING OR OTHER DAMAGE</td> <td style="width:25%;">IF NO FINDING</td> <td style="width:25%;">DO NEXT STEP</td> <td style="width:25%;">N/A</td> </tr> <tr> <td style="width:25%;">IF ANY FINDING FOUND</td> <td style="width:25%;">REMOVE AND REPLACE EAI DUCT 721Z1610-3</td> <td style="width:25%;">N/A</td> </tr> </table> <p>&nbsp;</p> | 5330714 | 20 | ENGINE 2 - EAI DUCT 721Z1610-3 - DV INSPECTION | N/A | 2025-10-14 | 08:11 | VAE02379 | N/A
342753 | 2025-10-01 | 2025-10-22 | HVN | B787 | HVN-B/HC25-2 | A879-121025-CHK-Y06 | 4.22 | 5583529 | S | <p>PERFORM HIGH FREQUENCY EDDY CURRENT INSPECTION ON FORWARD FLANGE WELD AREA IN ACCORDANCE WITH 787 NDT MANUAL, PART 6 OR DYE PENETRANT INSPECTION, REFER TO SOPM 20-20-02 AS AN ACCEPTED PROCEDURE.<br> NDT REPORT NUMBER: N/A<br> CONFIRM RESULT AS FOLLOWING:</p> <table border="1" cellpadding="0" cellspacing="0" style="width:100%;"> <tr> <td style="width:34%;"><strong>FINDING RESULT</strong></td> <td style="width:33%;"><strong>ACTION REQUIRED</strong></td> <td style="width:33%;"><strong>PERFORMANCE STATUS (APPLIED OR N/A)</strong></td> </tr> <tr> <td style="width:34%;">IF NO FINDING FOUND</td> <td style="width:25%;">DO NEXT STEP</td> <td style="width:33%;">N/A</td> </tr> <tr> <td style="width:34%;">IF ANY FINDING FOUND</td> <td style="width:25%;">REMOVE AND REPLACE EAI DUCT 721Z1610-3</td> <td style="width:33%;">N/A</td> </tr> </table> <p><br> <br> &nbsp;</p> | 5330715 | 21 | ENGINE 2 - EAI DUCT 721Z1610-3 - HFEC INSPECTION | N/A | 2025-10-14 | 08:07 | VAE02379 | N/A
342753 | 2025-10-01 | 2025-10-22 | HVN | B787 | HVN-B/HC25-2 | A879-121025-CHK-Y06 | 4.22 | 5583529 | S | <p><strong>WARNING: WEAR APPLICABLE PERSONAL PROTECTIVE EQUIPMENT (PPE) WHEN YOU DO THIS TASK. BEFORE YOU USE PPE, READ, UNDERSTAND AND OBEY ALL INSTRUCTIONS FOR ITS USE. THESE INSTRUCTIONS INCLUDE INSTRUCTIONS FROM THE MANUFACTURER, YOUR EMPLOYER AND GOVERNMENT REGULATIONS. YOU CAN GET INJURED IF YOU DO NOT USE PPE. GET INSTRUCTIONS FROM YOUR EMPLOYER ON WHICH PPE IS NECESSARY.<br> WARNING: BEFORE YOU USE CHEMICALS, READ, UNDERSTAND, AND OBEY ALL SAFETY INSTRUCTIONS FOR THE CHEMICALS. THESE INSTRUCTIONS INCLUDE INSTRUCTIONS FROM THE MANUFACTURER, THE MATERIALS SAFETY DATA SHEET (MSDS), AND GOVERNMENT REGULATIONS. CHEMICALS MAY CAUSE INJURY TO YOU OR MAKE YOU SICK WHEN SAFETY INSTRUCTIONS ARE NOT OBEYED. AN MSDS GIVES INSTRUCTIONS ON HOW YOU MUST SAFELY USE, KEEP, AND DISCARD CHEMICALS. GET INSTRUCTIONS FROM YOUR EMPLOYER ON HOW YOU MUST SAFELY USE, KEEP, AND DISCARD CHEMICALS.</strong><br> 1. INSTALL EAI DUCT P/N 721Z1610-3.<br> <strong>NOTE: IF EAI DUCT WAS REMOVED IN PREVIOUS STEP.<br> </strong>* SCUFF SAND WITH SCOTCH-BRITE (240 GRIT ALUMINUM) INTERFACE BETWEEN LIP SKIN AND FLANGE MATING SURFACE OF EAI DUCT 721Z1610-3.<br> * IMMEDIATELY MEASURE THE ELECTRICAL RESISTANCE ACROSS EAI DUCT P/N 721Z1610-3 MOUNTING FLANGE AND THE LIP SKIN.<br> * USING AN ANALOG VOM THE RESISTANCE SHALL BE LESS THAN 0.01 OHMS (10 MILLIOHMS).<strong><br> NOTE: IF YOU DO NOT ACHIEVE THE REQUIRED MEASUREMENT: REMOVE 721Z1610-3 EAI DUCT AND REPEAT THIS STEP UNTIL ACCEPTABLE VALUE IS MEASURED.</strong><br> * INSTALL BOLTS NAS6304U4 (8EA) AND WASHERS NAS1149C0432R (8EA). TORQUE THE BOLTS TO 75-90 IN-LBS (8.5-10.2 N.M).<br> * CLEAN CONTACTING AREA USING A CLEAN CLOTH MOISTENED WITH SOLVENT AND WIPE DRY BEFORE SOLVENT EVAPORATES.<br> * APPLY CHEMICAL CONVERSION COATING BONDERITE M-CR 600 AERO ON EXPOSED ALUMINUM WHERE SCUFF SANDING WAS PERFORMED.<br> 2. INSTALL PERISEAL 600-300 TO FORWARD SEAL HOUSING P/N 720Z1661-5 ASSEMBLY. REFER FIGURE 4.<br> 3. INSTALL FORWARD SEAL HOUSING P/N 720Z1661-5 ASSEMBLY TO EAI DUCT. REFER FIGURE 2.<br> 4. INSTALL PAN 721Z1623-5:<br> * APPLY URETHANE PRIMER TO BOLTS NAS6303A5 (21EA) USING MANUFACTURER&rsquo;S INSTRUCTIONS. ALLOW TO DRY&minus;TO&minus;TOUCH.<br> * INSTALL WITH BOLTS NAS6303A5 (21EA) AND WASHERS NAS1149C0332R (21EA) TO AFT BULKHEAD. TORQUE BOLTS TO 30-35 IN-LBS (3.4-4.0 N.M). REFER FIGURE 6B.<br> <strong>NOTE: PRIMER NOT ALLOWED ON AIR WETTED SURFACE.</strong><br> 5. INSTALL LINE BLOCK INSERTS S700C1502-20 AND BLOCK FRAMES S700C1503-20 ON PAN 721Z1623-5:<br> * CLEAN BLOCK FRAMES S700C1503-20 (2EA) USING A CLEAN CLOTH MOISTENED WITH SOLVENT. WIPE DRY BEFORE SOLVENT EVAPORATES.<br> * APPLY TWO COATS OF EPOXY PRIMER TO THE MATING SURFACES OF THE BLOCK FRAMES S700C1503-20 (2EA) COMMON TO THE PAN 721Z1623-5.<br> * INSTALL BLOCK FRAMES S700C1503-20 (2EA) ON THE PAN 721Z1623-5 USING REMAINING BOLTS NAS6303A5 (6EA) AND WASHERS NAS1149C0332R (6EA). TORQUE BOLTS TO 30-35 IN-LBS (3.4- 4.0 N.M). REFER FIGURE 6B AND 6C.<br> 6. INSTALL LINE BLOCK INSERTS S700C1502-20 (2EA) INTO BLOCK FRAMES S700C1503-20 (2EA) AND TURN FASTENER 1/4 TURN TO SECURE.<br> 7. INSTALL VAPOR BARRIER 720Z1626-3.<br> 8. INSTALL NEW AFT SEAL 35A17-103.<br> <strong>NOTE: VERIFY NEW AFT SEAL 35A17-103 IS ORIENTED CORRECTLY PER FIGURE 5.</strong><br> 9. INSTALL AFT SEAL HOUSING 721Z1624-5.<br> * APPLY URETHANE PRIMER TO BOLTS NAS6304U5 (6EA) USING MANUFACTURER&rsquo;S INSTRUCTIONS. ALLOW TO DRY&minus;TO&minus;TOUCH.<br> <strong>NOTE: PRIMER NOT ALLOWED ON AIR WETTED SURFACE.</strong><br> * INSTALL BOLTS NAS6304U5 (6EA) AND WASHERS NAS1149C0432R (6EA). TORQUE THE BOLTS TO 75-90 IN-LBS (8.5-10.2 N.M).<br> 10. INSTALL INSULATION SEAL HOUSING 721Z1627-1. REFER FIGURE 6A.<br> 11. CONNECT EAI DUCT 721Z1610-3 TO ENGINE SIDE DUCT. REFER TO AMM B787-A-30-21-02-02B-720A-A AS AN ACCEPTED PROCEDURE.<br> <strong>NOTE: PERFORM STEP ONLY IF EAI DUCT WAS REMOVED.</strong></p> | 5330716 | 22 | ENGINE 2 - REASSEMBLE EAI DUCT ASSEMBLY P/N 721Z1610-3 | N/A | 2025-10-14 | 08:07 | VAE02379 | N/A
342753 | 2025-10-01 | 2025-10-22 | HVN | B787 | HVN-B/HC25-2 | A879-121025-CHK-Y06 | 4.22 | 5583529 | S | <p><strong>WARNING: WEAR APPLICABLE PERSONAL PROTECTIVE EQUIPMENT (PPE) WHEN YOU DO THIS TASK. BEFORE YOU USE PPE, READ, UNDERSTAND &nbsp;AND OBEY ALL INSTRUCTIONS FOR ITS USE. THESE INSTRUCTIONSINCLUDE INSTRUCTIONS FROM THE MANUFACTURER, YOUR EMPLOYER &nbsp;AND GOVERNMENT REGULATIONS. YOU CAN GET INJURED IF YOU DO NOT USE PPE. GET INSTRUCTIONS FROM YOUR EMPLOYER ON WHICH PPE IS NECESSARY.<br> WARNING: BEFORE YOU USE CHEMICALS, READ, UNDERSTAND, AND OBEY ALL SAFETY INSTRUCTIONS FOR THE CHEMICALS. THESE INSTRUCTIONS INCLUDE INSTRUCTIONS FROM THE MANUFACTURER, THE MATERIALS SAFETY DATA SHEET (MSDS), AND GOVERNMENT REGULATIONS. CHEMICALS MAY CAUSE INJURY TO YOU OR MAKE YOU SICK WHEN SAFETY INSTRUCTIONS ARE NOT OBEYED. AN MSDS GIVES INSTRUCTIONS ON HOW YOU MUST SAFELY USE, KEEP, AND DISCARD CHEMICALS. GET INSTRUCTIONS FROM YOUR EMPLOYER ON HOWYOU MUST SAFELY USE, KEEP, AND DISCARD CHEMICALS.</strong><br> &nbsp;1. IF SKYFLEX TAPE IS DAMAGED REPLACE IT USING MANUFACTURER&rsquo;S INSTRUCTION.<br> &nbsp;2. APPLY URETHANE PRIMER (ALLOW PRIMER TO DRY-TO-TOUCH) BOLTS NAS8703A3 (22EA) AND COR-BAN27L TO BOLTS NAS8702U3 (2EA) USING MANUFACTURER&rsquo;S INSTRUCTIONS.<br> &nbsp;<strong>NOTE: PRIMER NOT ALLOWED ON AIR WETTED SURFACE.</strong><br> &nbsp;3. LIGHTLY ABRADE FAYING SURFACE FASTENER HOLES WHERE THE WASHERS BACW10DM5P (2EA) TOUCH, WITH 240 GRIT ALUMINUM OXIDE PAPER TO EXPOSE EXPANDED ALUMINUM FOIL.<br> &nbsp;<strong>CAUTION: CARE SHOULD BE TAKEN TO ENSURE THAT EXPANDED ALUMINUM FOIL IS NOT DAMAGED AND CARBON FIBER IS NOT EXPOSED.</strong><br> &nbsp;4. CLEAN FRESHLY ABRADED SURFACES USING A CLEAN CLOTH MOISTENED WITH SOLVENT TO EXPOSE EXPANDED ALUMINUM FOIL, REFER TO SOPM 20-30-83 AS AN ACCEPTED PROCEDURE. WIPE DRY BEFORE SOLVENT EVAPORATES.<br> &nbsp;<strong>NOTE: INSTALLATION SHALL BE ACCOMPLISHED WITHIN 24 HOURS AFTER CLEANING.</strong><br> &nbsp;5. APPLY CHEMICAL CONVERSION COATING BONDERITE M&minus;CR 600 AERO ON EXPOSED ALUMINUM FOIL ON THE INLET COWL AND ALLOW TO DRY COMPLETELY.<br> &nbsp;6. LOCATE T12 ACCESS PANEL ONTO INLET.<br> &nbsp;7. INSTALL WASHERS BACW10DM5P (2EA) ON THE T12 ACCESS PANEL.<br> &nbsp;8. APPLY FILLET SEALANT AROUND OUTER EDGE OF WASHERS BACW10DM5P (2EA) USING SEALANT AMS-3277.<br> &nbsp;<strong>NOTE: ENSURE THERE IS NO GAP BETWEEN THE FLANGE OF WASHERS AND THE BONDING SURFACE. REWORK AS NEEDED.</strong><br> &nbsp;9. INSTALL BOLTS NAS8702U3 (2EA) ON THE T12 ACCESS PANEL. TORQUE BOLTS TO 24-27 INLBS (2.7-3.1 N.M).<br> &nbsp;10. MEASURE THE ELECTRICAL RESISTANCE (NON&minus;DESIGNATED) FROM EACH FASTENER TO EXPANDED ALUMINUM FOIL.<br> &nbsp;11. USING AN ANALOG VOM THE RESISTANCE SHALL NOT EXCEED 0.5 OHMS (500 MILLIOHMS).<br> &nbsp;12. IF YOU DO NOT GET THE REQUIRED MEASUREMENT, PROCEED AS FOLLOWS:<br> &nbsp;* REMOVE FASTENERS NAS8702U3 (2EA). APPLY FILLET SEALANT AROUND OUTER EDGE OF WASHERS BACW10DM5P (2EA) USING SEALANT AMS-3277.<strong><br> NOTE: ENSURE THERE IS NO GAP BETWEEN THE FLANGE OF WASHERS AND THE BONDING SURFACE. REWORK AS NEEDED.</strong><br> &nbsp;* INSTALL BOLTS NAS8702U3 (2EA) ON THE T12 ACCESS PANEL. TORQUE BOLTS TO 24-27 INLBS (2.7-3.1 N.M). UNTIL ACCEPTABLE VALUE IS MEASURED.<br> &nbsp;* IF UNABLE TO OBTAIN REQUIRED MEASUREMENT IN ACCEPTABLE RANGE: CONTACT TO EGD FOR MORE INFORMATION.<br> &nbsp;13. INSTALL BOLTS NAS8703A3 (22EA). TORQUE THE BOLTS TO 24&minus;27 IN&minus;LBS (2.7&minus;3.1 &nbsp;N&#42895;M).</p> | 5330717 | 23 | ENGINE 2 - REINSTALL INLET T12 ACCESS PANEL 721Z1413-3 | 1/ N/A 2/ C/O APPLIED URETHANE PRIMER (ALLOW PRIMER TO DRY-TO-TOUCH) BOLTS NAS8703A3 (22EA) AND COR-BAN27L TO BOLTS NAS8702U3 (2EA) USING MANUFACTURER’S INSTRUCTION. SATIS 3/ C/O LIGHTLY ABRADE FAYING SURFACE FASTENER HOLES WHERE THE WASHERS BACW10DM5P (2EA) TOUCH, WITH 240 GRIT ALUMINUM OXIDE PAPER TO EXPOSE EXPANDED ALUMINUM FOIL. SATIS 4/ C/O CLEAN FRESHLY ABRADED SURFACES USING A CLEAN CLOTH MOISTENED WITH SOLVENT TO EXPOSE EXPANDED ALUMINUM FOIL, REFER TO SOPM 20-30-83 AS AN ACCEPTED PROCEDURE. WIPE DRY BEFORE SOLVENT EVAPORATES. SATIS 5/ C/O APPLIED CHEMICAL CONVERSION COATING BONDERITE M−CR 600 AERO ON EXPOSED ALUMINUM FOIL ON THE INLET COWL AND ALLOW TO DRY COMPLETELY. SATIS 6/ C/O LOCATE T12 ACCESS PANEL ONTO INLET. SATIS 7/ C/O INSTALLED WASHERS BACW10DM5P (2EA) ON THE T12 ACCESS PANEL. SATIS 8/ C/O APPLIED FILLET SEALANT AROUND OUTER EDGE OF WASHERS BACW10DM5P (2EA) USING SEALANT AMS-3277. SATIS 9/ C/O INSTALLED BOLTS NAS8702U3 (2EA) ON THE T12 ACCESS PANEL. TORQUE BOLTS TO 24-27 INLBS (2.7-3.1 N.M). SATIS 10/ C/O MEASURE THE ELECTRICAL RESISTANCE (NON−DESIGNATED) FROM EACH FASTENER TO EXPANDED ALUMINUM FOIL. SATIS 11/ C/O USING AN ANALOG VOM THE RESISTANCE SHALL NOT EXCEED 0.5 OHMS (500 MILLIOHMS). SATIS 12/ N/A 13/ C/O INSTALLED BOLTS NAS8703A3 (22EA). TORQUE THE BOLTS TO 24−27 IN−LBS (2.7−3.1 NꞏM). SATIS | 2025-10-14 | 08:21 | VAE02379 | Valid
342753 | 2025-10-01 | 2025-10-22 | HVN | B787 | HVN-B/HC25-2 | A879-121025-CHK-Y06 | 4.22 | 5583529 | S | <p>1. COMPLETED TABLE 4.1 INSPECTION FORM A (WITH ALL OBSERVATIONS; INCLUDING NIL FINDINGS).<br> 2. FOR THE LEFT ENGINE, CLOSE THESE CIRCUIT BREAKERS AND UNLOCK THE DO NOT CLOSE TAGS:<br> <img src="storage://3079145" width="722" height="244" alt=""><br> 3. FOR THE RIGHT ENGINE, CLOSE THESE CIRCUIT BREAKERS AND UNLOCK THE DO NOT CLOSE TAGS:<br> <img src="storage://3079146" width="719" height="243" alt=""><br> 4. CLOSE FAN COWLS REFER TO AMM TASK B787-A-G71-11-04-00B-740A-A AS AN ACCEPTED PROCEDURE.<br> 5. RE-ACTIVATE THRUST REVERSER, REFER TO AMM TASK B787-A-G78-31-00-15G-730B-A AS AN ACCEPTED PROCEDURE.<br> 6. MAKE SURE THE WORK AREA IS CLEAN AND CLEAR TOOLS OR EQUIPMENT.</p> | 5330718 | 24 | JOB CLOSE-UP | 1/ C/O COMPLETED TABLE 4.1 INSPECTION FORM A (WITH ALL OBSERVATIONS; INCLUDING NIL FINDINGS). SATIS 2/ C/O CLOSED THESE CIRCUIT BREAKERS AND UNLOCK THE DO NOT CLOSE TAGS FOR THE LEFT ENGINE. SATIS 3/ C/O CLOSED THESE CIRCUIT BREAKERS AND UNLOCK THE DO NOT CLOSE TAGS FOR THE RIGHT ENGINE. SATIS 4/ C/O CLOSED FAN COWLS REFER TO AMM TASK B787-A-G71-11-04-00B-740A-A. REV 158 AS AN ACCEPTED PROCEDURE. SATIS 5/ C/O RE-ACTIVATED THRUST REVERSER, REFER TO AMM TASK B787-A-G78-31-00-15G-730B-A. REV158 AS AN ACCEPTED PROCEDURE. SATIS 6/ C/O MAKE SURE THE WORK AREA IS CLEAN AND CLEAR TOOLS OR EQUIPMENT. SATIS | 2025-10-14 | 08:16 | VAE02379 | Valid
342753 | 2025-10-01 | 2025-10-22 | HVN | B787 | HVN-B/HC25-2 | A879-121025-CHK-Y06 | 4.23 | 7477837 | S | <div id="1374" class="level_1"> <div class="value">1. <span class="fontstyle0">Make sure to read and understand Para</span> <span class="fontstyle2">A. General</span> <span class="fontstyle0">of task DMC-B787-A-21-52-01-00P-258A-A.</span></div> </div> | 6314033 | 1 | JOB SET-UP | MAKE SURE TO READ AND UNDERSTAND PARA A. GENERAL OF TASK DMC-B787-A-21-52-01-00P-258A-A.REV 156 C/OUT SATIS, | 2025-08-15 | 08:05 | VAE01771 | Missing reference type
342753 | 2025-10-01 | 2025-10-22 | HVN | B787 | HVN-B/HC25-2 | A879-121025-CHK-Y06 | 4.23 | 7477837 | S | <div id="1386" class="level_1"> <div class="value"><span class="fontstyle0">2. Do Para</span> <span class="fontstyle2">B. Prepare for the Heat Exchanger Cleaning</span> <span class="fontstyle0">of &nbsp;task DMC-B787-A-21-52-01-00P-258A-A.<br> Record the ram exit air velocity at the ram air outlet door, refer to DMC-B787-A-21-52-01-00M-340A-A (Air Conditioning Pack Heat Exchanger<br> Assembly - Functional Test ).<br> -Ram Air Fan speed from the ECS maintenance page:</span> <span style="background-color:#ffff7b;"><font color="#000000"><em>6100 RPM</em></font></span><span class="fontstyle0"><br> -Air velocity:</span> <span style="background-color:#ffff7b;"><font color="#000000"><em>4002 FT/MIN</em></font></span><span class="fontstyle0"><br> Note: It is necessary that the RAF speed and the ram exit air velocity be recorded at the same time</span></div> </div> <p>&nbsp;</p> | 6314034 | 2 | JOB SET-UP | -DO PARA B. PREPARE FOR THE HEAT EXCHANGER CLEANING OF TASK DMC-B787-A-21-52-01-00P-258A-A.REV 156 C/OUT SATIS -RECORD THE RAM EXIT AIR VELOCITY AT THE RAM AIR OUTLET DOOR, REFER TO DMC-B787-A-21-52-01-00M-340A-A REV 156 .C/OUT SATIS +) CLEANING WAND EQPT : P/N: C21010-1 ; S/N: SCC190011-1-001 (EXP: 13.SEP.2025 ) +) JACK-HYDRAULIC: P/N: J20009-110 ; S/N: V16-24401202-PBA +) ADAPTER ASSY : P/N: K21029-1 ; S/N: F20665 +) AIR VELOCITY METTER : P/N: 9535 ; S/N: T95352007008 (EXP:19.APR.2026) +) ADAPTER KIT P/N: K21016-129, S/N: VN14220349-04 | 2025-08-15 | 08:10 | VAE01771 | Missing reference type
342753 | 2025-10-01 | 2025-10-22 | HVN | B787 | HVN-B/HC25-2 | A879-121025-CHK-Y06 | 4.23 | 7477837 | S | <p>1. <span class="fontstyle0">Do Para</span> <span class="fontstyle2">C. Primary Heat Exchanger Vacuum Cleaning</span> <span class="fontstyle0"><font color="#000000">of task DMC-B787-A-21-52-01-00P-258A-A</font></span></p> <p>&nbsp;</p> | 6314035 | 3 | PROCEDURE | DO PARA C. PRIMARY HEAT EXCHANGER VACUUM CLEANING OF TASK DMC-B787-A-21-52-01-00P-258A-A REV 156 C/OUT SATIS. VACCUM CLEANER: P/N :STD-13877,S/N: VN14364014-02 ,DUE DATE: 26/MAY/2026 | 2025-08-15 | 08:13 | VAE01771 | Missing reference type
342753 | 2025-10-01 | 2025-10-22 | HVN | B787 | HVN-B/HC25-2 | A879-121025-CHK-Y06 | 4.23 | 7477837 | S | <p>2. <span class="fontstyle0">Do Para</span> <span class="fontstyle2">D. Individual Heat Exchanger Cleaning</span> <span class="fontstyle0"><font color="#000000">of &nbsp;task DMC-B787-A-21-52-01-00P-258A-A</font></span></p> <p>&nbsp;</p> | 6314036 | 4 | PROCEDURE | DO PARA D. INDIVIDUAL HEAT EXCHANGER CLEANING OF TASK DMC-B787-A-21-52-01-00P-258A-A REV 156 C/OUT SATIS. | 2025-08-15 | 08:14 | VAE01771 | Missing reference type
342753 | 2025-10-01 | 2025-10-22 | HVN | B787 | HVN-B/HC25-2 | A879-121025-CHK-Y06 | 4.23 | 7477837 | S | <div id="1446" class="level_1"> <div class="value"> <div class="value"> <p><span class="fontstyle0">Do Para</span> <span class="fontstyle2">E. Put the Airplane Back to Its Usual Condition</span> <span class="fontstyle0">of &nbsp;task DMC-B787-A-21-52-01-00P-258A-A.</span></p> <p><span class="fontstyle0">CAUTION: &nbsp;&nbsp;</span></p> <p style="margin-left:20px;"><span class="fontstyle0">-Make sure no liquid leak of Heat exchanger assembly</span></p> <p style="margin-left:20px;"><span class="fontstyle0">-Make sure no air leak of Heat exchanger assembly at Aft manifold</span></p> <p style="margin-left:20px;"><img src="storage://5418768" width="600" height="526" alt=""></p> <p><span class="fontstyle0"><br> Record the ram exit air velocity at the ram air outlet door, refer to DMC-B787-A-21-52-01-00M-340A-A (Air Conditioning Pack Heat Exchanger Assembly - Functional Test ).<br> -Ram Air Fan speed from the ECS maintenance page:</span> <span style="background-color:#ffff7b;"><font color="#000000"><em>6100 RPM</em></font></span><span class="fontstyle0"><br> -Air velocity:</span> <span style="background-color:#ffff7b;"><font color="#000000"><em>4158 FT/MIN</em></font></span><span class="fontstyle0"><br> Note: It is necessary that the RAF speed and the ram exit air velocity be recorded at the same time.<br> Note: Make sure the ram exit air velocity at the ram air outlet door is satisfactory</span></p> </div> </div> </div> <p>&nbsp;</p> | 6314037 | 5 | CLOSE-UP | 1/ DO PARA E. PUT THE AIRPLANE BACK TO ITS USUAL CONDITION OF TASK DMC-B787-A-21-52-01-00P-258A-A. REV156 . CHECK SATIS ! +) TORQUE : P/N:QD1R50 ; S/N: 1118920970 (EXP:27.DEC.2025) +) TORQUE: P/N: QD1R200 ; S/N: 0619907636 (EXP: 18.SEP.2025) +) TORQUE: P/N: J.303U ; S/N: Y120007 (EXP: 22.JAN.2026) 2/ C/O RECORD THE RAM EXIT AIR VELOCITY AT THE RAM AIR OUTLET DOOR, REFER TO DMC-B787-A-21-52-01-00M-340A-A. REV 156 . CHECK SATIS ! | 2025-08-16 | 06:49 | VAE01771 | Missing reference type
342753 | 2025-10-01 | 2025-10-22 | HVN | B787 | HVN-B/HC25-2 | A879-121025-CHK-Y06 | 4.24 | 7584846 | S |  | 6466190 | 1 | JOB SET UP | 1 , PERFORMED C/O SATIS 2 , PERFORMED C/O SATIS | 2025-10-11 | 08:40 | VAE00256 | Missing reference
342753 | 2025-10-01 | 2025-10-22 | HVN | B787 | HVN-B/HC25-2 | A879-121025-CHK-Y06 | 4.24 | 7584846 | S |  | 6466191 | 2 | DRIP SHIELD INSTALLATION | PERFORMED INSTALL NEW DRIP SHIELDS ON THE CCR CABINET IN ACCORDANCE WITH SB B787-81205-SB250293-00 / ACCOMPLISHMENT INSTRUCTIONS / DATA MODULE TASK 4 ( REF SB B787-A-25-00-0293-04A-933B-D ISSUE 001 ) C/O SATIS | 2025-10-11 | 08:41 | VAE00256 | Valid
342753 | 2025-10-01 | 2025-10-22 | HVN | B787 | HVN-B/HC25-2 | A879-121025-CHK-Y06 | 4.24 | 7584846 | S |  | 6466192 | 3 | HATCH SEAL APPLICATION | 1 , PERFORMED C/O SATIS 2 , APPLY SEALANT BETWEEN THE FLOOR PANEL COMPONENT ASSEMBLIES AND SUPPORTING STRUCTURE AROUND THE PERIMETER OF THE ACCESS HATCH OPENING IN ACCORDANCE WITH SB B787-81205-SB250293-00 / ACCOMPLISHMENT INSTRUCTIONS / DATA MODULE TASK 5 ( REF SB B787-A-25-00-0293-00A-933A-D ISSUE 001 ) C/O SATIS | 2025-10-12 | 08:23 | VAE00256 | Valid
342753 | 2025-10-01 | 2025-10-22 | HVN | B787 | HVN-B/HC25-2 | A879-121025-CHK-Y06 | 4.24 | 7584846 | S |  | 6466193 | 4 | CLOSE UP | 1 , PERFORMED C/O SATIS 2. RESTORE ELECTRICAL POWER TO THE AIRPLANE. REFER TO 787 AMM DMC-B787-24-22-00-00E-730B-A: FOR ELECTRICAL POWER FORWARD EXTERNAL LEFT ACTIVATION AS AN ACCEPTED PROCEDURE. REFER TO 787 AMM DMC-B787-24-22-00-00F-730B-A: FOR ELECTRICAL POWER FORWARD EXTERNAL RIGHT ACTIVATION AS AN ACCEPTED PROCEDURE. C/O SATIS 3 , PERFORMED C/O SATIS | 2025-10-12 | 08:27 | VAE00256 | Valid
342753 | 2025-10-01 | 2025-10-22 | HVN | B787 | HVN-B/HC25-2 | A879-121025-CHK-Y06 | 4.25 | 7396850 | S | <p><strong>General Information:</strong></p> <p>CAUTION: KEEP THE WORK AREA, WIRES AND ELECTRICAL BUNDLES CLEAN OF METAL PARTICLES OR CONTAMINATION WHEN YOU USE TOOLS. UNWANTED MATERIAL, METAL PARTICLES OR CONTAMINATION CAUGHT IN WIRE BUNDLES CAN CAUSE DAMAGE TO THE BUNDLES. DAMAGED WIRE BUNDLES CAN CAUSE SPARKS OR OTHER ELECTRICAL DAMAGE.</p> <p>&nbsp;</p> <p>1. These work instructions refer to procedures included in other Boeing documents. When the words "refer to" are used and the operator has an accepted alternative procedure, the accepted alternative procedure can be used. When the words "in accordance with" are included in the instruction, the procedure in the Boeing document must be used.</p> <p>&nbsp;</p> <p>2. Unless shown differently, these dimensions and tolerances are used:<br> &ndash; Linear dimensions are in inches<br> &ndash; Tolerance on linear dimensions, other than rivet and bolt edge margins, is plus or minus 0.03 inch<br> &ndash; Tolerance on rivet and bolt edge margin is plus or minus 0.05 inch</p> <p>&ndash; Angular tolerance is plus or minus 2 degrees<br> &ndash; Hole dimensions for standard solid rivets and fasteners are in SRM Chapter 51<br> &ndash; Torque Values:</p> <p>&nbsp;+ Values for structural fasteners are given in 787 Structural Repair Manual, Chapter 51.<br> &nbsp;+ Values for airframe maintenance tasks are included in Chapter 20 of 787 Aircraft Maintenance Manual (AMM).<br> &nbsp;+ Values for electrical maintenance tasks are included in Chapter 20 of Standard Wiring Practices Manual (SWPM).<br> &nbsp;+ Values for engine maintenance tasks are included in Chapter 70 of 787 Aircraft Maintenance Manual (AMM).<br> &nbsp;+ Non-standard torque values for maintenance tasks are included in the applicable installation step.</p> <p>&nbsp;</p> <p>3. Use the approved fastener, process and material substitutions in accordance with SRM Chapter 51.</p> <p><br> 4. If the length of any fastener specified in this service bulletin does not meet the installation standards in SRM Chapter 51, then a fastener of the same specification, or an approved substitute, with a length which meets the installation standards in SRM Chapter 51 may be used. In addition, washers may be installed for fastener grip length in accordance with SRM Chapter 51. Refer to SOPM 20-50-01 for alternate full threaded fasteners (screws) needed for installation in this EOD.</p> <p><br> 5. If it is necessary to remove more parts for access, you can remove those parts. If you can get access without removing identified parts, it is not necessary to remove all of the identified parts. Jacking and shoring limitations must be observed.</p> <p>&nbsp;</p> <p>6. If shading is used, shaded areas in Tasks are to separate the non-critical and non-authoritative information from the critical and authoritative information.</p> <p>&nbsp;</p> <p>7. Use of colors in Tasks is based on guidance from the S1000D International specification for technical publications.</p> <p>&nbsp;</p> <p>8. Obey all of the warnings and cautions given in the specified manual sections</p> <p>&nbsp;</p> <p>9. The instructions in 2.PROCEDURE and the Tasks can include operation of tools or test equipment. Boeing Engineering Tool Drawings, the Illustrated Tool and Equipment Manual,and the Special Tool and Ground Handling Drawing Index contain data on versions of the tools or test equipment that you can use. It is permitted to use replaced tools. It is not permitted to use superseded tools.</p> | 6180623 | 1 | 1.JOB SET-UP | C/O JOB SET-UP 1. DONE SATIS 2. DONE SATIS 3. DONE SATIS 4. DONE SATIS 5. DONE SATIS 6. DONE SATIS 7. DONE SATIS 8. DONE SATIS 9. DONE SATIS | 2025-10-07 | 09:04 | VAE03250 | Missing reference
342753 | 2025-10-01 | 2025-10-22 | HVN | B787 | HVN-B/HC25-2 | A879-121025-CHK-Y06 | 4.25 | 7396850 | S | <p>2.1 PREPARE FOR ACCESS</p> <p>&nbsp;</p> <p>1) Deactivate the thrust reverser system. Refer to DMC-B787-A-G78-31-00-15H-510B-A as an accepted procedure.</p> <p>&nbsp;</p> <p>2) If the thrust reverser cowls are opened more than the hold-open tool position, then do one of these steps:</p> <ol> <li>Put the thrust reverser cowls in the close position. Refer to 787 AMM G78-31-00 as an accepted procedure.</li> <li>Put the thrust reverser cowls in the hold-open tool position. Refer to 787 AMM G78-31-00 as an accepted procedure.</li> </ol> <p>3) Make sure that the leading edge slats are fully retracted. Refer to DMC-B787-A-27-81-00-27B-110A-A as an accepted procedure.</p> <p>&nbsp;</p> <p>4) Deactivate the leading edge slat system. Refer to DMC-B787-A-27-81-00-24A-510B-A as an accepted procedure.</p> <p>&nbsp;</p> <p>2.2 LEADING EDGE SLAT 2 OUTBOARD REMOVAL</p> <p>&nbsp;</p> <p>1) Open access panel 521QB for the leading edge slat 2 outboard actuator. Refer to DMC-B787-A-57-41-10-00A-520A-A as an accepted procedure.</p> <p>&nbsp;</p> <p>2) Remove the GRA from the leading edge slat 2 outboard location. Refer to DMC-B787-A-27-81-04-01A-520A-A as an accepted procedure.</p> <p>Record: PN off: P670A0001-01</p> <p>&nbsp;&nbsp;&nbsp;&nbsp;&nbsp;&nbsp;&nbsp;&nbsp;&nbsp;&nbsp;&nbsp;&nbsp;&nbsp; SN off: AAAR798P670</p> <p>NOTE: PN off is P670A0001-01</p> <p>&nbsp;</p> <p>3) Inspect the removed GRA per Appendix 1&amp;2, if serviceable, make a certification of maintenance release for the removed item&nbsp;then send to serviceable store as spare.</p> <p>&nbsp;</p> <p>&nbsp;</p> <p>2.3 LEADING EDGE SLAT 11 OUTBOARD REMOVAL</p> <p>&nbsp;</p> <p>1) Open access panel 621QB for the leading edge slat 11 outboard actuator. Refer to DMC-B787-A-57-41-10-00A-520A-A as an accepted procedure.</p> <p>&nbsp;</p> <p>2) Remove the GRA from the leading edge slat 11 outboard location. Refer to DMC-B787-A-27-81-04-01A-520A-A as an accepted procedure.</p> <p>Record: PN off: P670A0001-01</p> <p>&nbsp;&nbsp;&nbsp;&nbsp;&nbsp;&nbsp;&nbsp;&nbsp;&nbsp;&nbsp;&nbsp;&nbsp;&nbsp; SN off: AAAR587P670</p> <p>NOTE: PN off is P670A0001-01</p> <p>&nbsp;</p> <p>3) Inspect the removed GRA per Appendix 1&amp;2, if serviceable, make a certification of maintenance release for the removed item&nbsp;then send to serviceable store as spare.</p> <p>&nbsp;</p> | 6180624 | 2 | 2. PROCEDURE | 2.1 PREPARE FOR ACCESS 1.DEACTIVATE THE THRUST REVERSER SYSTEM. REFER TO DMC-B787-A-G78-31-00-15H-510B-A REV 158 SATIS 2. DONE SATIS 3. MAKE SURE THAT THE LEADING EDGE SLATS ARE FULLY RETRACTED. REFER TO DMC-B787-A-27-81-00-27B-110A-A REV 158 SATIS 4) DEACTIVATE THE LEADING EDGE SLAT SYSTEM. REFER TO DMC-B787-A-27-81-00-24A-510B-A REV 158 SATIS 2.2 LEADING EDGE SLAT 2 OUTBOARD REMOVAL 1) OPEN ACCESS PANEL 521QB FOR THE LEADING EDGE SLAT 2 OUTBOARD ACTUATOR. REFER TO DMC-B787-A-57-41-10-00A-520A-A REV 158 SATIS 2) REMOVE THE GRA FROM THE LEADING EDGE SLAT 2 OUTBOARD LOCATION. REFER TO DMC-B787-A-27-81-04-01A-520A-A REV 158 SATIS 3) INSPECT THE REMOVED GRA PER APPENDIX 1&2, IF SERVICEABLE, MAKE A CERTIFICATION OF MAINTENANCE RELEASE FOR THE REMOVED ITEM THEN SEND TO SERVICEABLE STORE AS SPARE.SATIS. 2.3 LEADING EDGE SLAT 11 OUTBOARD REMOVAL 1) OPEN ACCESS PANEL 621QB FOR THE LEADING EDGE SLAT 11 OUTBOARD ACTUATOR. REFER TO DMC-B787-A-57-41-10-00A-520A-A REV 158 SATIS 2) REMOVE THE GRA FROM THE LEADING EDGE SLAT 11 OUTBOARD LOCATION. REFER TO DMC-B787-A-27-81-04-01A-520A-A REV 158 SATIS 3) INSPECT THE REMOVED GRA PER APPENDIX 1&2, IF SERVICEABLE, MAKE A CERTIFICATION OF MAINTENANCE RELEASE FOR THE REMOVED ITEM THEN SEND TO SERVICEABLE STORE AS SPARE.SATIS. | 2025-10-07 | 09:11 | VAE03250 | Missing reference type
342753 | 2025-10-01 | 2025-10-22 | HVN | B787 | HVN-B/HC25-2 | A879-121025-CHK-Y06 | 4.25 | 7396850 | S | <p>CAUTION: Make sure that the GRA is aligned correctly on the rib.</p> <p>CAUTION: Make sure that the GRA is FLUSH with the mounting surface of the rib. New GRA does not touch to new Collar</p> <p>Note: picture below shows for more details.</p> <p>&nbsp;</p> <p>Install slat 2 leading edge outboard lockout actuator i.a.w Task 1 of Alert Service Bulletin B787-81205-SB270055-00.</p> <p>Record: PN on: E900-194</p> <p>&nbsp;&nbsp;&nbsp;&nbsp;&nbsp;&nbsp;&nbsp;&nbsp;&nbsp;&nbsp;&nbsp;&nbsp;&nbsp; SN on: B02252</p> <p>NOTE: PN on is E900-194</p> <p>&nbsp;</p> <p><img src="storage://2236296" width="314" height="419" alt=""></p> <p>.</p> <p><br> &nbsp;</p> | 6180625 | 3 | 2.4 LEADING EDGE SLAT 2 OUTBOARD MODIFICATION | C/O INSTALL SLAT 2 LEADING EDGE OUTBOARD LOCKOUT ACTUATOR I.A.W TASK 1 OF ALERT SERVICE BULLETIN B787-81205-SB270055-00. SATIS | 2025-10-08 | 01:48 | VAE03250 | Valid
342753 | 2025-10-01 | 2025-10-22 | HVN | B787 | HVN-B/HC25-2 | A879-121025-CHK-Y06 | 4.25 | 7396850 | S | <p>CAUTION: Make sure that the GRA is aligned correctly on the rib.</p> <p>CAUTION: Make sure that the GRA is FLUSH with the mounting surface of the rib. New GRA does not touch to new Collar.</p> <p>Note: picture below shows for more details.</p> <p>&nbsp;</p> <p>Install slat 11 leading edge outboard lockout actuator i.a.w Task 3 of SB Alert Service Bulletin B787-81205-SB270055-00.</p> <p>Record: PN on: E900-194</p> <p>&nbsp;&nbsp;&nbsp;&nbsp;&nbsp;&nbsp;&nbsp;&nbsp;&nbsp;&nbsp;&nbsp;&nbsp;&nbsp; SN on: B02251</p> <p>NOTE: PN on is E900-194</p> <p>&nbsp;</p> <p><img src="storage://2236304" width="314" height="419" alt=""></p> | 6180626 | 4 | 2.5 LEADING EDGE SLAT 11 OUTBOARD MODIFICATION | C/O INSTALL SLAT 11 LEADING EDGE OUTBOARD LOCKOUT ACTUATOR I.A.W TASK 3 OF SB ALERT SERVICE BULLETIN B787-81205-SB270055-00. SATIS | 2025-10-08 | 01:50 | VAE03250 | Valid
342753 | 2025-10-01 | 2025-10-22 | HVN | B787 | HVN-B/HC25-2 | A879-121025-CHK-Y06 | 4.25 | 7396850 | S | <p>Do Leading Edge Slat System Rigging. Refer to DMC-B787-A-27-81-00-24A-270B-A as an accepted procedure.<br> Do LE slat system rigging steps in this sequence:<br> 1) Leading Edge Slat System Mechanical Rigging<br> 2) Leading Edge Slat System Structural Rigging<br> 3) Leading Edge Slat System Electronic Rigging</p> | 6180627 | 5 | 2.6 RIGGING | C/O DO LEADING EDGE SLAT SYSTEM RIGGING. REFER TO DMC-B787-A-27-81-00-24A-270B-A REV 158 SATIS | 2025-10-13 | 07:46 | VAE03250 | Missing reference type
342753 | 2025-10-01 | 2025-10-22 | HVN | B787 | HVN-B/HC25-2 | A879-121025-CHK-Y06 | 4.25 | 7396850 | S | <p>1) Close access panel 521QB for the leading edge slat 2 outboard and 621QB for the leading edge slat 11 outboard. Refer to DMC-B787-A-57-41-10-00A-720A-A as an accepted procedure.</p> <p>&nbsp;</p> <p>2) Do the slats system test. Refer to DMC-B787-A-27-81-00-01B-300B-A Slats (Primary) - System Test, as an accepted procedure.</p> | 6180628 | 6 | 2.7 CLOSE ACCESS AND TEST | 1) CLOSE ACCESS PANEL 521QB FOR THE LEADING EDGE SLAT 2 OUTBOARD AND 621QB FOR THE LEADING EDGE SLAT 11 OUTBOARD. REFER TO DMC-B787-A-57-41-10-00A-720A-A REV 158 SATIS 2) DO THE SLATS SYSTEM TEST. REFER TO DMC-B787-A-27-81-00-01B-300B-A REV 158 SATIS | 2025-10-13 | 07:51 | VAE03250 | Missing reference type
342753 | 2025-10-01 | 2025-10-22 | HVN | B787 | HVN-B/HC25-2 | A879-121025-CHK-Y06 | 4.25 | 7396850 | S | <p>1) Make sure that the work areas are clean and clear of tools and other items of equipment.</p> <p>&nbsp;</p> <p>2) Put the Airplane Back to Its Usual Condition</p> | 6180629 | 7 | 3. CLOSE-UP | 1) MAKE SURE THAT THE WORK AREAS ARE CLEAN AND CLEAR OF TOOLS AND OTHER ITEMS OF EQUIPMENT. 2) PUT THE AIRPLANE BACK TO ITS USUAL CONDITION DONE SATIS | 2025-10-13 | 07:51 | VAE03250 | Missing reference
342753 | 2025-10-01 | 2025-10-22 | HVN | B787 | HVN-B/HC25-2 | A879-121025-CHK-Y06 | 4.25 | 7396850 | S | <p>Send email to inform "the accomplishment of SB 787-27A0055 for A/C...." to the following email address: ngatv@vietnamairlines.com;kiemtv@vietnamairlines.com;</p> <p>thanglx@vietnamairlines.com; thinnguyenhong@vietnamairlines.com; khanhtrankim@vietnamairlines.com; nvthoi1991@gmail.com;</p> <p>chinh.vaeco@vietnamairlines.com; tuannc.vaeco@vietnamairlines.com; namtranhoai.vaeco@vietnamairlines.com &nbsp;</p> <p>&nbsp;</p> | 6180630 | 8 | 4. REPORT CONFIGRUATION CHANGE | DONE SATIS | 2025-10-13 | 07:52 | VAE03250 | Missing reference
342753 | 2025-10-01 | 2025-10-22 | HVN | B787 | HVN-B/HC25-2 | A879-121025-CHK-Y06 | 4.26 | 6598986 | S |  | 4935164 | 1 | JOB SET-UP | READ THE SB550013-00 ISSUE 001 ACCOMPLISHMENT INSTRUCTIONS SECTION - GENERAL FOR GENERAL INFORMATION SATIS | 2025-10-06 | 06:50 | VAE03234 | Valid
342753 | 2025-10-01 | 2025-10-22 | HVN | B787 | HVN-B/HC25-2 | A879-121025-CHK-Y06 | 4.26 | 6598986 | S | <p>DO THE STEPS THAT FOLLOW TO GET ACCESS TO THE HORIZONTAL STABILIZER PIVOT PIN ASSEMBLIES:<br> &nbsp;<img src="storage://2099527" width="1191" height="158" alt=""><br> &nbsp;(A) USE THE TRIM SWITCHES ON THE CAPT OR F/O CONTROL WHEEL (TRIM UP OR TRIM DOWN) TO MOVE THE<br> &nbsp;HORIZONTAL STABILIZER TO THE NEUTRAL POSITION (APPROXIMATELY 4 UNITS).<br> &nbsp;<img src="storage://2099528" width="1189" height="232" alt=""><br> &nbsp;(B) DO THE STEPS THAT FOLLOW TO PREVENT OPERATION OF THE HORIZONTAL STABILIZER:<br> &nbsp;1) PUT THE FLIGHT CONTROL SURFACES SWITCH FOR THE TAIL IN THE LOCK POSITION, AND ATTACH<br> &nbsp;A DO NOT OPERATE TAG TO THE SWITCH. REFER TO AS 787 AMM 27-02-00, FLIGHT CONTROL SURFACE<br> &nbsp;LOCK SWITCHES - OPERATION, AS AN ACCEPTED PROCEDURE.<br> &nbsp;2) ATTACH A DO NOT OPERATE TAG TO EACH ALTN PITCH TRIM SWITCH.<br> &nbsp;3) PUT THE STABILIZER CUTOUT SWITCHES TO THE CUTOUT POSITION AND ATTACH A DO NOT OPERATE<br> &nbsp;TAG TO EACH SWITCH.<br> &nbsp;4) OPEN THE CIRCUIT BREAKERS THAT FOLLOW, AND LOCK EACH CIRCUIT BREAKER WITH DO NOT CLOSE<br> &nbsp;TAGS WITH AN APPLICABLE REASON. REFER TO 787 AMM 24-00-02, "OPEN OR CLOSE A CIRCUIT<br> &nbsp;BREAKER IN THE CIRCUIT BREAKER INDICATION AND CONTROL - SOFTWARE OPERATION" AND "LOCK A<br> &nbsp;CIRCUIT BREAKER IN THE CIRCUIT BREAKER INDICATION AND CONTROL - SOFTWARE OPERATIONS" AS AN<br> &nbsp;ACCEPTED PROCEDURE:</p> <p><img src="storage://2099529" width="1111" height="224" alt=""><br> &nbsp;(C) OPEN THE SPRING LATCHED ACCESS PANEL, 310AC - CONTROLS ACCESS DOOR OR 311BL - SERVICE ACCESS<br> &nbsp;DOOR.<br> &nbsp;&nbsp;</p> | 4935165 | 2 | OPEN ACCESS | (A) USE THE TRIM SWITCHES ON THE CAPT OR F/O CONTROL WHEEL (TRIM UP OR TRIM DOWN) TO MOVE THE HORIZONTAL STABILIZER TO THE NEUTRAL POSITION (APPROXIMATELY 4 UNITS). SATIS (B) DO THE STEPS THAT FOLLOW TO PREVENT OPERATION OF THE HORIZONTAL STABILIZER: 1) PUT THE FLIGHT CONTROL SURFACES SWITCH FOR THE TAIL IN THE LOCK POSITION, AND ATTACH A DO NOT OPERATE TAG TO THE SWITCH. REFER TO AS 787 AMM 27-02-00, FLIGHT CONTROL SURFACE LOCK SWITCHES - OPERATION REV 157 SATIS 2) ATTACH A DO NOT OPERATE TAG TO EACH ALTN PITCH TRIM SWITCH. SATIS 3) PUT THE STABILIZER CUTOUT SWITCHES TO THE CUTOUT POSITION AND ATTACH A DO NOT OPERATE TAG TO EACH SWITCH. SATIS 4) OPEN THE CIRCUIT BREAKERS CK2741501, CK2741502 AND LOCK EACH CIRCUIT BREAKER WITH DO NOT CLOSE TAGS WITH AN APPLICABLE REASON. REFER TO 787 AMM 24-00-02, "OPEN OR CLOSE A CIRCUIT BREAKER IN THE CIRCUIT BREAKER INDICATION AND CONTROL - SOFTWARE OPERATION" AND "LOCK A CIRCUIT BREAKER IN THE CIRCUIT BREAKER INDICATION AND CONTROL - SOFTWARE OPERATIONS" REV 157 SATIS (C) OPEN THE SPRING LATCHED ACCESS PANEL, 310AC - CONTROLS ACCESS DOOR OR 311BL - SERVICE ACCESS DOOR. SATIS | 2025-10-06 | 06:53 | VAE03234 | Valid
342753 | 2025-10-01 | 2025-10-22 | HVN | B787 | HVN-B/HC25-2 | A879-121025-CHK-Y06 | 4.26 | 6598986 | S |  | 4935166 | 3 | LHS HORIZONTAL STABILIZER PIVOT PIN ASSEMBLY DETAILED INSPECTION | PERFORM DVI LEFT SIDE HORIZONTAL STABILIZER PIVOT PIN ASSEMBLY FOR MISALIGNMENT AND INCORRECT GAPPING REFER TO PER SB B787-81205-SB550013-00 ISSUE 001 DATA MODULE B787-A-55-00-0013-00A-933A-D , ACCOMPLISHMENT INSTRUCTIONS PARAGRAPH 2A, TASK 5. SATIS, NO MIS -ALIGNMENT OR INCORRECT GAPPING FOUND. | 2025-10-06 | 07:00 | VAE03234 | Valid
342753 | 2025-10-01 | 2025-10-22 | HVN | B787 | HVN-B/HC25-2 | A879-121025-CHK-Y06 | 4.26 | 6598986 | S |  | 4935167 | 4 | LHS HORIZONTAL STABILIZER PIVOT PIN ASSEMBLY REPLACEMENT PREPARATION | N/A, REASON: NO MIS -ALIGNMENT OR INCORRECT GAPPING FOUND | 2025-10-06 | 07:02 | VAE03234 | Missing reference
342753 | 2025-10-01 | 2025-10-22 | HVN | B787 | HVN-B/HC25-2 | A879-121025-CHK-Y06 | 4.26 | 6598986 | S |  | 4935168 | 5 | LHS HORIZONTAL STABILIZER PIVOT PIN ASSEMBLY REPLACEMENT | N/A, REASON: NO REPLACEMENT | 2025-10-06 | 07:02 | VAE03234 | Missing reference
342753 | 2025-10-01 | 2025-10-22 | HVN | B787 | HVN-B/HC25-2 | A879-121025-CHK-Y06 | 4.26 | 6598986 | S |  | 4935169 | 6 | LHS HORIZONTAL STABILIZER PIVOT PIN ASSEMBLY REPLACEMENT RESTORATION | N/A, REASON: NO REPLACEMENT | 2025-10-06 | 07:03 | VAE03234 | Missing reference
342753 | 2025-10-01 | 2025-10-22 | HVN | B787 | HVN-B/HC25-2 | A879-121025-CHK-Y06 | 4.26 | 6598986 | S |  | 4935170 | 7 | RHS HORIZONTAL STABILIZER PIVOT PIN ASSEMBLY DETAILED INSPECTION | DVI RIGHT SIDE HORIZONTAL STABILIZER PIVOT PIN ASSEMBLY FOR MISALIGNMENT AND INCORRECT GAPPING REFER TO PER SB B787-81205-SB550013-00 ISSUE 001 DATA MODULE B787-A-55-00-0013-00A-933A-D , ACCOMPLISHMENT INSTRUCTIONS PARAGRAPH 2A, TASK 7. SATIS, NO MIS -ALIGNMENT OR INCORRECT GAPPING FOUND | 2025-10-06 | 07:04 | VAE03234 | Valid
342753 | 2025-10-01 | 2025-10-22 | HVN | B787 | HVN-B/HC25-2 | A879-121025-CHK-Y06 | 4.26 | 6598986 | S |  | 4935171 | 8 | RHS HORIZONTAL STABILIZER PIVOT PIN ASSEMBLY REPLACEMENT PREPARATION | N/A, REASON: NO MIS -ALIGNMENT OR INCORRECT GAPPING FOUND | 2025-10-06 | 07:05 | VAE03234 | Missing reference
342753 | 2025-10-01 | 2025-10-22 | HVN | B787 | HVN-B/HC25-2 | A879-121025-CHK-Y06 | 4.26 | 6598986 | S |  | 4935172 | 9 | RHS HORIZONTAL STABILIZER PIVOT PIN ASSEMBLY REPLACEMENT | N/A, REASON: NO REPLACEMENT | 2025-10-06 | 07:05 | VAE03234 | Missing reference
342753 | 2025-10-01 | 2025-10-22 | HVN | B787 | HVN-B/HC25-2 | A879-121025-CHK-Y06 | 4.26 | 6598986 | S |  | 4935173 | 10 | RHS HORIZONTAL STABILIZER PIVOT PIN ASSEMBLY REPLACEMENT RESTORATION | N/A, REASON: NO REPLACEMENT | 2025-10-06 | 07:06 | VAE03234 | Missing reference
342753 | 2025-10-01 | 2025-10-22 | HVN | B787 | HVN-B/HC25-2 | A879-121025-CHK-Y06 | 4.26 | 6598986 | S | <p><img src="storage://2099598" width="1184" height="236" alt=""></p> <p>DO THE STEPS THAT FOLLOW TO RESTORE OPERATION OF THE HORIZONTAL STABILIZER:<br> (A) UNLOCK THE DO NOT CLOSE TAGS AND CLOSE THE CIRCUIT BREAKERS THAT FOLLOW. REFER TO 787 AMM<br> 24-00-02, "UNLOCK A CIRCUIT BREAKER IN THE CIRCUIT BREAKER INDICATION AND CONTROL - SOFTWARE<br> OPERATIONS" AND "OPEN OR CLOSE A CIRCUIT BREAKER IN THE CIRCUIT BREAKER INDICATION AND CONTROL<br> - SOFTWARE OPERATION", AS AN ACCEPTED PROCEDURE:<br> <img src="storage://2099599" width="1153" height="222" alt=""><br> (B) REMOVE THE DO NOT OPERATE TAGS FROM EACH ALTN PITCH TRIM SWITCH.<br> (C) PUT THE STABILIZER CUTOUT SWITCHES TO THE NORM POSITION AND REMOVE THE DO NOT OPERATE<br> TAGS FROM THE SWITCHES.<br> (D) PUT THE FLIGHT CONTROL SURFACES SWITCH FOR THE TAIL IN THE NORM POSITION, AND REMOVE<br> THE DO NOT OPERATE TAG FROM THE SWITCH. REFER TO AS 787 AMM 27-02-00, FLIGHT CONTROL<br> SURFACE LOCK SWITCHES - OPERATION, AN ACCEPTED PROCEDURE.</p> | 4935174 | 11 | HORIZONTAL STABILIZER - RESTORE OPERATION | RESTORE OPERATION OF THE HORIZONTAL STABILIZER: (A) UNLOCK THE DO NOT CLOSE TAGS AND CLOSE THE CIRCUIT BREAKERS THAT FOLLOW. REFER TO 787 AMM 24-00-02, "UNLOCK A CIRCUIT BREAKER IN THE CIRCUIT BREAKER INDICATION AND CONTROL - SOFTWARE OPERATIONS" AND "OPEN OR CLOSE A CIRCUIT BREAKER IN THE CIRCUIT BREAKER INDICATION AND CONTROL - SOFTWARE OPERATION" REV 157 SATIS (B) REMOVE THE DO NOT OPERATE TAGS FROM EACH ALTN PITCH TRIM SWITCH. (C) PUT THE STABILIZER CUTOUT SWITCHES TO THE NORM POSITION AND REMOVE THE DO NOT OPERATE TAGS FROM THE SWITCHES. (D) PUT THE FLIGHT CONTROL SURFACES SWITCH FOR THE TAIL IN THE NORM POSITION, AND REMOVE THE DO NOT OPERATE TAG FROM THE SWITCH. REFER TO AS 787 AMM 27-02-00, FLIGHT CONTROL SURFACE LOCK SWITCHES - OPERATION REV 157 SATIS | 2025-10-06 | 07:08 | VAE03234 | Valid
342753 | 2025-10-01 | 2025-10-22 | HVN | B787 | HVN-B/HC25-2 | A879-121025-CHK-Y06 | 4.26 | 6598986 | S | <p><img src="storage://2099633" width="1193" height="161" alt=""><br> &nbsp;DO THE STEPS THAT FOLLOW TO OPERATIONALLY TEST ANY REPLACEMENT LEFT OR RIGHT SIDE HORIZONTAL STABILIZER PIVOT PIN ASSEMBLY:<br> &nbsp;(A) USE THE TRIM SWITCHES ON THE CAPT OR F/O CONTROL WHEEL TO MOVE THE HORIZONTAL STABILIZER TO THE FULL NOSE DOWN POSITION.<br> &nbsp;(B) USE THE TRIM SWITCHES ON THE CAPT OR F/O CONTROL WHEEL TO MOVE THE HORIZONTAL STABILIZER TO THE FULL NOSE UP POSITION.<br> &nbsp;(C) USE THE TRIM SWITCHES ON THE CAPT OR F/O CONTROL WHEEL TO MOVE THE HORIZONTAL STABILIZER TO THE NEUTRAL POSITION (APPROXIMATELY 4 UNITS).<br> &nbsp;(D) MAKE SURE THE HORIZONTAL STABILIZER ROTATES FREELY ABOUT THE PIVOT BULKHEAD PIVOT FITTINGS.</p> | 4935175 | 12 | OPERATIONAL TEST | N/A, REASON: NO REPLACEMENT | 2025-10-06 | 07:10 | VAE03234 | Missing reference
342753 | 2025-10-01 | 2025-10-22 | HVN | B787 | HVN-B/HC25-2 | A879-121025-CHK-Y06 | 4.26 | 6598986 | S |  | 4935176 | 13 | CLOSE ACCESS | CLOSE ACCESS TO THE HORIZONTAL STABILIZER PIVOT PIN ASSEMBLIES: (A) CLOSE THE APPLICABLE SPRING LATCHED ACCESS PANEL, 310AC - CONTROLS ACCESS DOOR OR 311BL SERVICE ACCESS DOOR. SATIS (B) PUT THE AIRPLANE BACK TO A SERVICEABLE CONDITION. SATIS | 2025-10-06 | 07:11 | VAE03234 | Missing reference
342753 | 2025-10-01 | 2025-10-22 | HVN | B787 | HVN-B/HC25-2 | A879-121025-CHK-Y06 | 4.26 | 6598986 | S |  | 4935177 | 14 | CLOSE UP | THE WORKING AREAS ARE CLEAN AND CLEAR OF TOOLS AND OTHER EQUIPMENT SATIS | 2025-10-06 | 07:12 | VAE03234 | Missing reference
342753 | 2025-10-01 | 2025-10-22 | HVN | B787 | HVN-B/HC25-2 | A879-121025-CHK-Y06 | 4.27 | 6563858 | S |  | 4873996 | 1 |  | C/O SATIS | 2025-10-12 | 07:41 | VAE03611 | Missing reference
342753 | 2025-10-01 | 2025-10-22 | HVN | B787 | HVN-B/HC25-2 | A879-121025-CHK-Y06 | 4.27 | 6563858 | S |  | 4873997 | 2 |  | C/O THE FOLLOWING AT EACH LAVATORY P/N B80095() AND P/N B80096(): - GET ACCESS TO THE LAVATORY IN THE CENTERLINE OF THE AIRPLANE AT DOOR 2, DOOR 3 OR DOOR 4. - GET ACCESS TO THE LAVATORY LOWER FITTINGS FROM THE OUTSIDE OF THE LAVATORY. REMOVE THE FOLLOWING PARTS FOR ACCESS: * REMOVE AND KEEP THE EXTERIOR KICK STRIPS REFER TO DMC-B787-A-25-41-00-08A-280B-A REV 158, SATIS. * REMOVE THE CENTERLINE CORNER BUMPERS TO GET ACCESS BETWEEN THE B80095 AND B80096 LAVATORIES, SATIS * REMOVE ANY MONUMENTS THAT RESTRICT ACCESS, SATIS * REMOVE FLOOR MOUNTED STOWAGE BOX (DOGHOUSE) REFER TO AMM DMC-B787-A-25-28-05-00A-520A-A REV 158 SATIS. - GET ACCESS TO THE LAVATORY LOWER FITTINGS FROM THE INSIDE OF THE LAVATORY. REMOVE/OPEN THE FOLLOWING PARTS FOR ACCESS: * REMOVE AND KEEP THE VACUUM TOILET SHROUD. REF TO DMC-B787-A-38-32-41-01A-520A-A REV 158 SATIS "VACUUM TOILET SHROUD - REMOVAL" AS AN ACCEPTED PROCEDURE. *OPEN SINK CABINET DOOR, REMOVE WASTE CONTAINER, THEN OPEN WATER HOSE ACCESS PANELS - GET ACCESS TO THE AREA UNDER THE SINK. *REMOVE THE AMENITY DOOR FROM THE AMENITY PANEL. PUSH THE RELEASE TAB ON THE SIDE OF THE AMENITY PANEL TO RELEASE THE AMENITY DOOR, SATIS *TURN THE QUARTER-TURN FASTENERS ON THE BOTTOM PART OF THE AMENITY PANEL TO DISCONNECT THE AMENITY PANEL FROM THE STRUCTURE, SATIS *MOVE THE AMENITY PANEL DOWN TO RELEASE THE PINS THAT CONNECT THE AMENITY PANEL TO THE SINK COUNTER, SATIS - OPEN CENTER PARTITION DOOR. - THE BOTTOM OF THE LOWER FITTING ASSEMBLIES FOR ACCOMPLISHMENT OF THE DETAILED INSPECTION (DET REF. SRM B787-A-51-11-02-02A-280A-A REV 14 DETAILED INSPECTION PROCEDURES - METALLIC MATERIALS - INSPECTION AND SRM 787-A-51-13-01-01A-280A-A REV 14 INSPECTION FOR THE EFFECTS OF DAMAGE ON COMPOSITE STRUCTURE) CAN BE ACCESSED BY LIFTING THE LAVATORY. IT IS ACCEPTABLE TO REMOVE THE LAVATORY REF DMC-B787-A-25-41-00-03A-520A-A REV 158, SATIS "LAVATORY - SPLIT - REMOVAL" AS AN ACCEPTED PROCEDURE. | 2025-10-12 | 07:41 | VAE03611 | Valid
342753 | 2025-10-01 | 2025-10-22 | HVN | B787 | HVN-B/HC25-2 | A879-121025-CHK-Y06 | 4.27 | 6563858 | S | <p>AT EACH JAMCO LAVATORY MODULE WITH BASIC PART NUMBERS P/N B80095() AND B80096(), LAVATORY, DO A DETAILED INSPECTION ( DET REF. &nbsp;SRM B787-A-51-11-02-02A-280A-A DETAILED INSPECTION PROCEDURES - METALLIC MATERIALS - INSPECTION AND SRM 787-A-51-13-01-01A-280A-A INSPECTION FOR THE EFFECTS OF DAMAGE ON COMPOSITE STRUCTURE ) OF EACH OF THE EIGHT LOWER FITTING ASSEMBLIES AND THE CENTERLINE PARTITION THRESHOLD FOR CORROSION.<br> (A) DO A DETAILED INSPECTION OF EACH OF THE LOWER FITTING ASSEMBLIES FROM OUTSIDE THE LAVATORY. SEE VSB B80-25-4112 FIGURE 1 SHEET 1.<span style="font-family:`arialmt`; font-size:10pt; color:#000000; font-style:normal;"><br style="font-weight:normal; text-indent:0px; white-space:normal;"> </span> (B) DO A DETAILED INSPECTION OF EACH OF THE LOWER FITTING ASSEMBLIES FROM INSIDE THE LAVATORY. SEE VSB B80-25-4112 FIGURE 1 SHEET 2.</p> <p>(C) DO A DETAILED INSPECTION OF THE CENTERLINE PARTITION THRESHOLD. SEE VSB B80-25-4112 FIGURE 1 SHEET 3.<span style="font-family:`arialmt`; font-size:10pt; color:#000000; font-style:normal;"><br class="Apple-interchange-newline"> &nbsp;</span><strong>NOTE: CORROSION CONDITION IS A PART SURFACE IS DISCOLORING TO CLOUDED WHITE WITHOUT AN ALUMINUM GLOSS OR A PART SURFACE IS DISCOLORING TO GRAY OR BROWN AND THE PART SHAPE IS DEFORMED (PARTS HAVE ALREADY BROKEN. SEE VSB B80-25-4112 FIGURE 2 FOR EXAMPLE OF CORROSION.</strong></p> <p>AFTER THE INSPECTION, PLEASE CONFIRM AS FOLLOWING:</p> <table border="1" cellpadding="0" cellspacing="0" style="width:100%;"> <tr> <td style="width:25%;">INSPECTION DETAIL</td> <td style="width:25%;">FINDING</td> <td style="width:25%;">RESULT (YES OR NO)</td> </tr> <tr> <td rowspan="2" style="width:34%;">DO A DETAILED INSPECTION OF EACH OF THE LOWER FITTING ASSEMBLIES FROM OUTSIDE THE LAVATORY. (SEE VSB B80-25-4112 FIGURE 1 SHEET 1).[*]</td> <td style="width:25%;">NO CORROSION FOUND. DO NEXT STEP</td> <td style="width:25%;">NO</td> </tr> <tr> <td style="width:25%;">ANY CORROSION FOUND. REPORT DETAILS TO EGD VIA. VAECO USERS (SGNENG, PHANVUTRUNGTHANH) FOR REPAIR INSTRUCTIONS.</td> <td style="width:25%;">NO</td> </tr> <tr> <td rowspan="2" style="width:34%;">DO A DETAILED INSPECTION OF EACH OF THE LOWER FITTING ASSEMBLIES FROM INSIDE THE LAVATORY. SEE VSB B80-25-4112 FIGURE 1 SHEET 2.[*]</td> <td style="width:25%;">NO CORROSION FOUND. DO NEXT STEP.</td> <td style="width:25%;">NO</td> </tr> <tr> <td style="width:25%;">ANY CORROSION FOUND. REPORT DETAILS TO EGD VIA. VAECO USERS (SGNENG, PHANVUTRUNGTHANH) FOR REPAIR INSTRUCTIONS.</td> <td style="width:25%;">NO</td> </tr> <tr> <td rowspan="2" style="width:34%;">DO A DETAILED INSPECTION OF THE CENTERLINE PARTITION THRESHOLD. SEE VSB B80-25-4112 FIGURE 1 SHEET 3.[*]</td> <td style="width:25%;">NO CORROSION FOUND. DO NEXT STEP.</td> <td style="width:25%;">NO</td> </tr> <tr> <td style="width:25%;">ANY CORROSION FOUND. REPORT DETAILS TO EGD VIA. VAECO USERS (SGNENG, PHANVUTRUNGTHANH) FOR REPAIR INSTRUCTIONS.</td> <td style="width:25%;">NO</td> </tr> </table> <p><br> <br> &nbsp;</p> | 4873998 | 3 |  | C/O AT EACH JAMCO LAVATORY MODULE WITH BASIC PART NUMBERS P/N B80095() AND B80096(), LAVATORY, DO A DETAILED INSPECTION ( DET REF. SRM B787-A-51-11-02-02A-280A-A REV 14 DETAILED INSPECTION PROCEDURES - METALLIC MATERIALS - INSPECTION AND SRM 787-A-51-13-01-01A-280A-A REV 14 INSPECTION FOR THE EFFECTS OF DAMAGE ON COMPOSITE STRUCTURE ) OF EACH OF THE EIGHT LOWER FITTING ASSEMBLIES AND THE CENTERLINE PARTITION THRESHOLD FOR CORROSION. (A) DO A DETAILED INSPECTION OF EACH OF THE LOWER FITTING ASSEMBLIES FROM OUTSIDE THE LAVATORY. SEE VSB B80-25-4112 REV 2 FIGURE 1 SHEET 1, SATIS (B) DO A DETAILED INSPECTION OF EACH OF THE LOWER FITTING ASSEMBLIES FROM INSIDE THE LAVATORY. SEE VSB B80-25-4112 REV 1 FIGURE 1 SHEET 2, SATIS (C) DO A DETAILED INSPECTION OF THE CENTERLINE PARTITION THRESHOLD. SEE VSB B80-25-4112 REV 1 FIGURE 1 SHEET 3, SATIS | 2025-10-12 | 08:10 | VAE03611 | Valid
342753 | 2025-10-01 | 2025-10-22 | HVN | B787 | HVN-B/HC25-2 | A879-121025-CHK-Y06 | 4.27 | 6563858 | S | <p>RECORD SERVICE BULLETIN NUMBER "B80-25-4112" AND THE COMPLETION DATE ON MODIFICATION RECORD PLACARD BY PERMANENT BLACK INK (UN-ERASABLE).<br> THE MODIFICATION RECORD PLACARD IS LOCATED ON SINK WALL, INSIDE THE MIRROR CABINET. (SEE FIGURE 5)<br> <strong>NOTE: IF THERE IS NO SPACE FOR ADDITIONAL RECORDING, INSTALL ADDITIONAL MODIFICATION RECORD PLACARD (JPPN043A01) ADJACENT TO EXISTING MODIFICATION RECORD PLACARD (JPPN043A01) AND DO NOT OBSCURE VISIBILITY OF EXISTING OTHER PLACARDS INSTALLED NEARBY.</strong></p> <p><img src="storage://1874881" width="854" height="503" alt=""> </p> | 4873999 | 4 |  | C/O RECORD SERVICE BULLETIN NUMBER "B80-25-4112" AND THE COMPLETION DATE ON MODIFICATION RECORD PLACARD, COMPLETED | 2025-10-12 | 08:11 | VAE03611 | Missing reference
342753 | 2025-10-01 | 2025-10-22 | HVN | B787 | HVN-B/HC25-2 | A879-121025-CHK-Y06 | 4.27 | 6563858 | S |  | 4874000 | 5 |  | C/O INSTALL EACH LAVATORY P/N B80095() AND P/N B80096() THAT WAS REMOVED. REF TO DMC-B787-A-25-41-00-03A-720A-A REV 158 "LAVATORY - SPLIT - INSTALLATION" AS AN ACCEPTED PROCEDURE, SATIS - INSTALL THE KEPT VACUUM TOILET SHROUD. REF DMC-B787-A-38-32-41-01A-720A-A REV 158 "VACUUM TOILET SHROUD INSTALLATION" AS AN ACCEPTED PROCEDURE, SATIS. - CLOSE ACCESS TO AREA UNDER THE SINK: * PUT THE AMENITY PANEL IN POSITION UNDER THE SINK COUNTER, AND MAKE SURE THAT THE PINS ON THE PANEL ENGAGE WITH THE SINK COUNTER, SATIS * TURN THE QUARTER-TURN FASTENERS TO CONNECT THE AMENITY PANEL TO THE STRUCTURE, SATIS * INSTALL THE AMENITY DOOR IN THE AMENITY PANEL, SATIS - INSTALL THE KEPT EXTERIOR KICK STRIPS REFER TO DMC-B787-A-25-41-00-08A-280B-A REV 158 SATIS - INSTALL FLOOR MOUNTED STOWAGE BOX (DOGHOUSE) REFER TO AMM DMC-B787-A-25-28-05-00A-720A-A REV 158, SATIS | 2025-10-12 | 08:12 | VAE03611 | Valid
342753 | 2025-10-01 | 2025-10-22 | HVN | B787 | HVN-B/HC25-2 | A879-121025-CHK-Y06 | 4.27 | 6563858 | S |  | 5192255 | 6 |  | C/O SATIS | 2025-10-12 | 08:11 | VAE03611 | Missing reference
342753 | 2025-10-01 | 2025-10-22 | HVN | B787 | HVN-B/HC25-2 | A879-121025-CHK-Y06 | 4.28 | 6737852 | S | <p>I. GENERAL INFORMATION<br> <span style="text-decoration:underline;">CAUTION:</span>&nbsp;</p> <p>- KEEP THE WORK AREA, WIRES AND ELECTRICAL BUNDLES CLEAN OF METAL<br> PARTICLES OR CONTAMINATION WHEN YOU USE TOOLS. UNWANTED MATERIAL,<br> METAL PARTICLES OR CONTAMINATION CAUGHT IN WIRE BUNDLES CAN CAUSE<br> DAMAGE TO THE BUNDLES. DAMAGED WIRE BUNDLES CAN CAUSE SPARKS OR<br> OTHER ELECTRICAL DAMAGE.<br> - OBEY ALL OF THE WARNINGS AND CAUTIONS GIVEN IN THE SPECIFIED MANUAL SECTIONS.<br> <br> &nbsp;</p> | 5172981 | 1 |  | PERFORMED C/O SATIS | 2025-10-04 | 10:23 | VAE00256 | Missing reference
342753 | 2025-10-01 | 2025-10-22 | HVN | B787 | HVN-B/HC25-2 | A879-121025-CHK-Y06 | 4.28 | 6737852 | S | <p><strong>II. PROCEDURE</strong><br> II.1. JOB SETUP<br> (1) Remove the electrical power from the airplane, refer to 787 AMM 24-22-00<br> (2) Lock and secure the flaps, refer to 787 AMM 27-81-00.<br> (3) Remove access panels 434NL, 434 NR to get access to the Variable Frequency Starter<br> Generator (VFSG) power feeder cable breakaway lugs at TS16111 terminal block, Refer to 787 AMM 54-62-04.</p> <p><img src="storage://2634149" width="436" height="510" alt=""> </p> <p>(4) Remove access panels 444NR, 444NL to get access to the VFSG power feeder cable breakaway lugs at TS16114 terminal block, Refer to 787 AMM 54-62-04.&nbsp;</p> <p><img width="436" alt="" height="510" src="storage://2634150"> </p> <p><br> &nbsp;</p> | 5172982 | 2 |  | II. PROCEDURE II.1. JOB SETUP 1, PERFORMED C/O SATIS 2 , PERFORMED C/O SATIS 3 , REMOVE ACCESS PANELS 434NL TO GET ACCESS TO THE VARIABLE FREQUENCY STARTER GENERATOR (VFSG) POWER FEEDER CABLE BREAKAWAY LUGS AT TS16111 TERMINAL BLOCK I.A.W AMM 54-62-06-00A-520A-A REV 157 C/O SATIS (4) REMOVE ACCESS PANEL 444NL TO GET ACCESS TO THE VFSG POWER FEEDER CABLE BREAKAWAY LUGS AT TS16114 TERMINAL BLOCK I.A.W AMM 54-62-06-00A-520A-A REV 157 C/O SATIS | 2025-10-05 | 09:26 | VAE00256 | Valid
342753 | 2025-10-01 | 2025-10-22 | HVN | B787 | HVN-B/HC25-2 | A879-121025-CHK-Y06 | 4.28 | 6737852 | S | <p><strong><span style="font-family:`monospaced`;">II.2. BORESCOPE INSPECTION OF THE VFSG POWER FEEDER CABLE BREAKAWAY LUGS AT TS16111 TERMINAL BLOCK</span></strong></p> <p><span style="font-family:`monospaced`;">1) Do a GVI (If can see clearly)or borescope inspection of TS16111 VFSG power feeder cable breakaway lugs for any crack in accordance with Data Module Task 1</span></p> <p><span style="font-family:`monospaced`;">2) Record inspection result:<br> &nbsp;</span></p> <table border="1" cellpadding="0" cellspacing="0" style="width:100%; height:93px;"> <tr> <td style="width:34%;">&nbsp;</td> <td style="width:33%;"><span style="font-family:`monospaced`;">NO CRACK FOUND</span></td> <td style="width:33%;"><span style="font-family:`monospaced`;">CRACK FOUND</span></td> </tr> <tr> <td style="width:34%; height:69px;"><span style="font-family:`monospaced`;">inspection resul</span></td> <td style="width:33%; height:68px;"> <p><span style="font-family:`monospaced`;">NO CRACK FOUND</span></p> </td> <td style="width:33%; height:68px;"><span style="font-family:`monospaced`;">N/A</span></td> </tr> </table> <p>&nbsp;</p> <p>a) If NO CRACK FOUND, go to next step</p> <p>b) If CRACK FOUND:</p> <p>Replace Terminal Lug refer to SWPM 20-30-00, 20-30-14 and refer to IPD DMC-B787-A-24-21-11-210-941A-D.</p> <p>3) &nbsp;Install 434NR, 434NL &nbsp;panels, Refer to 787 AMM 54-62-04.</p> | 5172983 | 3 |  | II.2. BORESCOPE INSPECTION OF THE VFSG POWER FEEDER CABLE BREAKAWAY LUGS AT TS16111 TERMINAL BLOCK 1 , DO A GVI INSPECTION OF TS16111 VFSG POWER FEEDER CABLE BREAKAWAY LUGS FOR ANY CRACK IN ACCORDANCE WITH DATA MODULE TASK 1 C/O SATIS 2) RECORD INSPECTION RESULT: NO CRACK FOUND 3 , PERFORMED INSTALL 434NL PANEL I.A.W AMM 54-62-06-00A-520A-A REV 157 C/O SATIS | 2025-10-05 | 09:41 | VAE00256 | Valid
342753 | 2025-10-01 | 2025-10-22 | HVN | B787 | HVN-B/HC25-2 | A879-121025-CHK-Y06 | 4.28 | 6737852 | S | <p><strong>II.3. BORESCOPE INSPECTION OF THE VFSG POWER FEEDER CABLE BREAKAWAY LUGS AT TS16114 TERMINAL BLOCK</strong><br> 1) DO GVI (IF CAN SEE CLEARLY) OR BORESCOPE INSPECTION OF TS16114 VFSG POWER FEEDER CABLE BREAKAWAY LUGS FOR ANY CRACK IN ACCORDANCE WITH DATA MODULE TASK 1<br> 2) RECORD INSPECTION RESULT: &nbsp;<br> &nbsp;</p> <table border="1" cellpadding="0" cellspacing="0" style="width:100%;"> <tr> <td style="width:34%;">&nbsp;</td> <td style="width:33%;">NO CRACK FOUND</td> <td style="width:33%;">ANY CRACK FOUND</td> </tr> <tr> <td style="width:34%;">inspection result</td> <td style="width:33%;"> <p>NO CRACK FOUND</p> </td> <td style="width:33%;">N/A</td> </tr> </table> <p>&nbsp;&nbsp;</p> <p>a) If NO CRACK FOUND, go to next step.<br> b) IF CRACK FOUND:<br> REPLACE TERMINAL LUG REFER TO SWPM 20-30-00, 20-30-14 AND &nbsp;REFER TO IPD DMC-B787-A-24-21-31-210-941A-D.</p> <p>3) Install 444NL and 444NR panels, refer to 787 AMM 54-62-04.</p> | 5172984 | 4 |  | II.3. BORESCOPE INSPECTION OF THE VFSG POWER FEEDER CABLE BREAKAWAY LUGS AT TS16114 TERMINAL BLOCK 1) DO GVI INSPECTION OF TS16114 VFSG POWER FEEDER CABLE BREAKAWAY LUGS FOR ANY CRACK IN ACCORDANCE WITH DATA MODULE TASK 1 C/O SATIS 2) RECORD INSPECTION RESULT: NO CRACK FOUND 3 , PERFORMED INSTALL 444NL PANEL I.A.W AMM 54-62-06-00A-520A-A REV 157 C/O SATIS | 2025-10-05 | 09:42 | VAE00256 | Valid
342753 | 2025-10-01 | 2025-10-22 | HVN | B787 | HVN-B/HC25-2 | A879-121025-CHK-Y06 | 4.28 | 6737852 | S |  | 5172985 | 5 |  | III. TEST 1 , PERFORMED C/O SATIS 2 , PERFORMED C/O SATIS 3 , N/A | 2025-10-05 | 09:45 | VAE00256 | Missing reference
342753 | 2025-10-01 | 2025-10-22 | HVN | B787 | HVN-B/HC25-2 | A879-121025-CHK-Y06 | 4.28 | 6737852 | S |  | 5172986 | 6 |  | PERFORMED C/O SATIS | 2025-10-05 | 09:46 | VAE00256 | Missing reference
342753 | 2025-10-01 | 2025-10-22 | HVN | B787 | HVN-B/HC25-2 | A879-121025-CHK-Y06 | 4.29 | 5583946 | S |  | 3756238 | 1 | JOB SET-UP | C/O WORK STEP 1 SATIS | 2025-10-03 | 08:53 | VAE03240 | Missing reference
342753 | 2025-10-01 | 2025-10-22 | HVN | B787 | HVN-B/HC25-2 | A879-121025-CHK-Y06 | 4.29 | 5583946 | S |  | 4928435 | 2 | OPEN ACCESS TO SOB FITTINGS AT STA 1233 AND 1257 | 4.REMOVE AND KEEP FLOOR PANELS AT STA 1233 AND 1257. REFER TO 787 AMM DMCB787-A-53-01-01-00B-520A-A REV 158 | 2025-10-12 | 07:42 | VAE03240 | Valid
342753 | 2025-10-01 | 2025-10-22 | HVN | B787 | HVN-B/HC25-2 | A879-121025-CHK-Y06 | 4.29 | 5583946 | S |  | 4928435 | 2 | OPEN ACCESS TO SOB FITTINGS AT STA 1233 AND 1257 | 1. REMOVE AND KEEP LAVATORIES AT STA 1233 AND 1257. REFER TO 787 AMM DMC-B787-A-25-41-00-01A-520A-A REV 158 | 2025-10-04 | 08:53 | VAE03240 | Valid
342753 | 2025-10-01 | 2025-10-22 | HVN | B787 | HVN-B/HC25-2 | A879-121025-CHK-Y06 | 4.29 | 5583946 | S |  | 4928435 | 2 | OPEN ACCESS TO SOB FITTINGS AT STA 1233 AND 1257 | 2 .REMOVE AND KEEP THE PASSENGER SEATS AT STA 1233 AND 1257. REFER TO 787 AMM DMC-B787-A-25-25-01-00A-520A-A REV 158 3. REMOVE AND KEEP CARPETS AND FLOOR MATS AT STA 1233 AND 1257. REFER TO 787 AMM DMC-B787-A-25-27-01-00C-520A-A REV 158 AND 787 AMM DMC-B787-A-25-27-02-00A-520A-A REV 158 | 2025-10-12 | 07:40 | VAE02838 | Valid
342753 | 2025-10-01 | 2025-10-22 | HVN | B787 | HVN-B/HC25-2 | A879-121025-CHK-Y06 | 4.29 | 5583946 | S |  | 4928436 | 3 | OPEN ACCESS TO SOB FITTING BETWEEN STA 1401 AND 1593 | 1. GET ACCESS TO THE AFT CARGO COMPARTMENT BY OPENING THE AFT CARGO DOOR. REFER TO 787 AMM DMC-B787-A-52-35-00-02D-540A-A. REV 158 SATIS 2. REMOVE AND KEEP THE AFT CARGO COMPARTMENT VERTICAL SIDEWALL LINING BETWEEN STA1401 AND STA 1593. REFER TO 787 AMM DMC-B787-A-50-11-06-03A-520A-A. REV 158 SATIS 3. REMOVE AND KEEP THE AFT ELECTRONIC EQUIPMENT (EE) COOLING SUPPLY FAN AT STA 1401 LEFT SIDE. REFER TO 787 AMM 21-27-35-00A-520A. REV 158 SATIS | 2025-10-05 | 08:55 | VAE03240 | Valid
342753 | 2025-10-01 | 2025-10-22 | HVN | B787 | HVN-B/HC25-2 | A879-121025-CHK-Y06 | 4.29 | 5583946 | S | <p>DO AN X-RAY FLUORESCENCE SPECTROMETER INSPECTION OR A HIGH FREQUENCY EDDY CURRENT (HFEC) INSPECTION OF LEFT AND RIGHT SIDE SOB FITTINGS TO DETERMINE MATERIAL TYPE. REFER TO TASK 1 &ndash; STA 1233 LEFT AND RIGHT SIDE SOB FITTING INSPECTION AND APPENDIX A &ndash; PROCEDURE.</p> <table border="1" cellpadding="0" cellspacing="0" style="width:100%;"> <tr> <td style="width:11%;">STATION</td> <td style="width:35%;">TYPE OF FINDING</td> <td style="width:54%;">PERFORMANCE STATUS (SATIS/APPLIED OR N/A)</td> </tr> <tr> <td rowspan="2" style="width:11%;">STA 1233 LH</td> <td style="width:35%;">IF LEFT SIDE SOB FITTING WITH TI-6Al-4V MATERIAL TYPE FOUND SO NO FURTHER ACTION REQUIRED.</td> <td style="width:54%;">SATIS</td> </tr> <tr> <td style="width:40%;"> <p>- IF LEFT SIDE SOB FITTING FOUND THAT IS NOT TI-6Al-4V MATERIAL TYPE OR MATERIAL CAN NOT BE DETERMINED SO REMOVE THE LEFT SIDE SOB FITTING AND DO A DETAILED INSPECTION OF THE FUSELAGE FRAME AND FASTENER HOLES FOR ANY DAMAGE. REFER TO TASK 2 *[1]*[2].</p> <p>- GO TO NEXT STEP FOR CORRECTIVE ACTIONS.</p> </td> <td style="width:60%;">N/A</td> </tr> <tr> <td rowspan="2" style="width:11%;">STA 1233 RH</td> <td style="width:35%;">IF RIGHT SIDE SOB FITTING WITH TI-6Al-4V MATERIAL TYPE FOUND SO NO FURTHER ACTION REQUIRED.</td> <td style="width:53.96%;">SATIS</td> </tr> <tr> <td style="width:46%;"> <p>- IF RIGHT SIDE SOB FITTING FOUND THAT IS NOT TI-6Al-4V MATERIAL TYPE OR MATERIAL CAN NOT BE DETERMINED SO REMOVE THE LEFT SIDE SOB FITTING AND DO A DETAILED INSPECTION OF THE FUSELAGE FRAME AND FASTENER HOLES FOR ANY DAMAGE. REFER TO TASK 4 *[1]*[2].</p> <p>- GO TO NEXT STEP FOR CORRECTIVE ACTIONS.</p> </td> <td style="width:53.96%;">N/A</td> </tr> </table> <p>*[1] Damage is defined in 787-9 SRM 51-13-01 Rev 28 / 787-10 SRM 51-13-01Rev 14 or later approved revisions. *[2] No two SOB fittings common to the same floor beam can be removed at the same time and no two adjacent floor beam either in the forward or aft direction can have SOB fittings removed at the same time.</p> | 4928437 | 4 | AT STA 1233 - INSPECTION OF LEFT AND RIGHT SIDE SOB FITTINGS | REF NDT REPORT NDT02-251067, LEFT/RIGHT SIDE SOB FITTING AT STA 1233 WITH TI-6AL-4V MATERIAL, SATIS | 2025-10-10 | 09:12 | VAE01864 | Valid
342753 | 2025-10-01 | 2025-10-22 | HVN | B787 | HVN-B/HC25-2 | A879-121025-CHK-Y06 | 4.29 | 5583946 | S | <p>THE KIT IS USED AT STA 1233 SOB FITTING</p> <table border="1" cellpadding="0" cellspacing="0" style="width:100%;"> <tr> <td style="width:12%;">KIT NUMBER</td> <td style="width:36%;">NAME</td> <td style="width:53%;">REMARK</td> </tr> <tr> <td style="width:12%;">036Z0584-9</td> <td style="width:36%;">SBTK-SIDE OF BODY FLOOR FITTING REPLACEMENT</td> <td style="width:53%;">THIS KIT IS USED AT THE LH SIDE SOB FITTING AT STA 1233</td> </tr> <tr> <td style="width:12%;">036Z0584-11</td> <td style="width:36%;">SBTK-SIDE OF BODY FLOOR FITTING REPLACEMENT</td> <td style="width:53%;">THIS KIT IS USED AT THE RH SIDE SOB FITTING AT STA 1233</td> </tr> </table> <p>&nbsp;</p> <p>DO CORRECTIVE ACTIONS AS FOLLOWING TABLE:</p> <table border="1" cellpadding="0" cellspacing="0" style="width:100%;"> <tr> <td style="width:20%;"><strong>STATION</strong></td> <td style="width:25%;"><strong>TYPE OF FINDING</strong></td> <td style="width:25%;"><strong>CORRECTIVE ACTION</strong></td> <td style="width:20%;"><strong>PERFORMANCE STATUS (APPLIED OR N/A)</strong></td> </tr> <tr> <td rowspan="2" style="width:20%;">STA 1233LH: DO A DETAILED INSPECTION OF THE FUSELAGE FRAME AND FASTENER HOLES FOR ANY DAMAGE.</td> <td style="width:25%;">NO FUSELAGE FRAME AND NO FUSELAGE FRAME FASTENER HOLE DAMAGE FOUND</td> <td style="width:25%;">INSTALL A NEW LEFT SIDE SOB FITTING REFER <em>TASK 3</em> AND GO TO THE NEXT STEP</td> <td style="width:20%;">N/A</td> </tr> <tr> <td style="width:25%;">ANY FUSELAGE FRAME OR ANY FUSELAGE FRAME FASTENER HOLE DAMAGE FOUND</td> <td style="width:25%;">CONTACT EGD FOR REPAIR INSTRUCTIONS BEFORE FURTHER FLIGHT</td> <td style="width:25%;">N/A</td> </tr> <tr> <td rowspan="2" style="width:20%;">STA 1233RH: DO A DETAILED INSPECTION OF THE FUSELAGE FRAME AND FASTENER HOLES FOR ANY DAMAGE.</td> <td style="width:25%;">NO FUSELAGE FRAME AND NO FUSELAGE FRAME FASTENER HOLE DAMAGE FOUND</td> <td style="width:25%;">INSTALL A NEW RIGHT SIDE SOB FITTING REFER <em>TASK 5</em> AND GO TO THE NEXT STEP</td> <td style="width:20%;">N/A</td> </tr> <tr> <td style="width:25%;">ANY FUSELAGE FRAME OR ANY FUSELAGE FRAME FASTENER HOLE DAMAGE FOUND</td> <td style="width:25%;">CONTACT EGD FOR REPAIR INSTRUCTIONS BEFORE FURTHER FLIGHT</td> <td style="width:25%;">N/A</td> </tr> </table> <p>&nbsp;</p> | 4928438 | 5 | AT STA 1233 LH AND RH - CORRECTIVE ACTIONS | REF NDT REPORT NDT02-251067, LEFT/RIGHT SIDE SOB FITTING AT STA 1233 WITH TI-6AL-4V MATERIAL, SATIS, NO ACTION REQUIRE | 2025-10-10 | 09:19 | VAE03240 | Valid
342753 | 2025-10-01 | 2025-10-22 | HVN | B787 | HVN-B/HC25-2 | A879-121025-CHK-Y06 | 4.29 | 5583946 | S | <p>DO AN X-RAY FLUORESCENCE SPECTROMETER INSPECTION OR A HIGH FREQUENCY EDDY CURRENT (HFEC) INSPECTION OF LEFT SIDE SOB FITTINGS TO DETERMINE MATERIAL TYPE. REFER TO TASK 6 &ndash; STA 1233 LEFT AND RIGHT SIDE SOB FITTING INSPECTION AND APPENDIX A &ndash; PROCEDURE.</p> <table border="1" cellpadding="0" cellspacing="0" style="width:100%;"> <tr> <td style="width:11%;">STATION</td> <td style="width:35%;">TYPE OF FINDING</td> <td style="width:54%;">PERFORMANCE STATUS (SATIS/APPLIED OR N/A)</td> </tr> <tr> <td rowspan="2" style="width:11%;">STA 1257 LH</td> <td style="width:35%;">IF LEFT SIDE SOB FITTING WITH TI-6Al-4V MATERIAL TYPE FOUND SO NO FURTHER ACTION REQUIRED.</td> <td style="width:54%;">SATIS</td> </tr> <tr> <td style="width:40%;"> <p>- IF LEFT SIDE SOB FITTING FOUND THAT IS NOT TI-6Al-4V MATERIAL TYPE OR MATERIAL CAN NOT BE DETERMINED SO REMOVE THE LEFT SIDE SOB FITTING AND DO A DETAILED INSPECTION OF THE FUSELAGE FRAME AND FASTENER HOLES FOR ANY DAMAGE. REFER TO TASK 7 *[1]*[2].</p> <p>- GO TO NEXT STEP FOR CORRECTIVE ACTIONS.</p> </td> <td style="width:60%;">N/A</td> </tr> <tr> <td rowspan="2" style="width:11%;">STA 1257 RH</td> <td style="width:35%;">IF RIGHT SIDE SOB FITTING WITH TI-6Al-4V MATERIAL TYPE FOUND SO NO FURTHER ACTION REQUIRED.</td> <td style="width:53.96%;">SATIS</td> </tr> <tr> <td style="width:46%;"> <p>- IF RIGHT SIDE SOB FITTING FOUND THAT IS NOT TI-6Al-4V MATERIAL TYPE OR MATERIAL CAN NOT BE DETERMINED SO REMOVE THE LEFT SIDE SOB FITTING AND DO A DETAILED INSPECTION OF THE FUSELAGE FRAME AND FASTENER HOLES FOR ANY DAMAGE. REFER TO TASK 9 *[1]*[2].</p> <p>- GO TO NEXT STEP FOR CORRECTIVE ACTIONS.</p> </td> <td style="width:53.96%;">N/A</td> </tr> </table> <p>*[1] Damage is defined in 787-9 SRM 51-13-01 Rev 28 / 787-10 SRM 51-13-01Rev 14 or later approved revisions. *[2] No two SOB fittings common to the same floor beam can be removed at the same time and no two adjacent floor beam either in the forward or aft direction can have SOB fittings removed at the same time.</p> | 4928439 | 6 | AT STA 1257 - INSPECTION OF LEFT AND RIGHT SIDE SOB FITTINGS | REF NDT REPORT NDT02-251067, LEFT/RIGHT SIDE SOB FITTING AT STA 1257 WITH TI-6AL-4V MATERIAL, SATIS | 2025-10-10 | 09:27 | VAE01864 | Valid
342753 | 2025-10-01 | 2025-10-22 | HVN | B787 | HVN-B/HC25-2 | A879-121025-CHK-Y06 | 4.29 | 5583946 | S | <p>THE KIT IS USED AT STA 1257 SOB FITTING</p> <table border="1" cellpadding="0" cellspacing="0" style="width:100%;"> <tr> <td style="width:12%;">KIT NUMBER</td> <td style="width:36%;">NAME</td> <td style="width:53%;">REMARK</td> </tr> <tr> <td style="width:12%;">036Z0584-13</td> <td style="width:36%;">SBTK-SIDE OF BODY FLOOR FITTING REPLACEMENT</td> <td style="width:53%;">THIS KIT IS USED AT THE LH SIDE SOB FITTING AT STA 1257</td> </tr> <tr> <td style="width:12%;">036Z0584-15</td> <td style="width:36%;">SBTK-SIDE OF BODY FLOOR FITTING REPLACEMENT</td> <td style="width:53%;">THIS KIT IS USED AT THE RH SIDE SOB FITTING AT STA 1257</td> </tr> </table> <p>&nbsp;</p> <p>DO CORRECTIVE ACTIONS AS FOLLOWING TABLE:</p> <table border="1" cellpadding="0" cellspacing="0" style="width:100%;"> <tr> <td style="width:20%;"><strong>STATION</strong></td> <td style="width:25%;"><strong>TYPE OF FINDING</strong></td> <td style="width:25%;"><strong>CORRECTIVE ACTION</strong></td> <td style="width:20%;"><strong>PERFORMANCE STATUS (APPLIED OR N/A)</strong></td> </tr> <tr> <td rowspan="2" style="width:20%;">STA 1257LH: DO A DETAILED INSPECTION OF THE FUSELAGE FRAME AND FASTENER HOLES FOR ANY DAMAGE.</td> <td style="width:25%;">NO FUSELAGE FRAME AND NO FUSELAGE FRAME FASTENER HOLE DAMAGE FOUND</td> <td style="width:25%;">INSTALL A NEW LEFT SIDE SOB FITTING REFER <em>TASK 8</em> AND GO TO THE NEXT STEP</td> <td style="width:20%;">N/A</td> </tr> <tr> <td style="width:25%;">ANY FUSELAGE FRAME OR ANY FUSELAGE FRAME FASTENER HOLE DAMAGE FOUND</td> <td style="width:25%;">CONTACT EGD FOR REPAIR INSTRUCTIONS BEFORE FURTHER FLIGHT</td> <td style="width:25%;">N/A</td> </tr> <tr> <td rowspan="2" style="width:20%;">STA 1257RH: DO A DETAILED INSPECTION OF THE FUSELAGE FRAME AND FASTENER HOLES FOR ANY DAMAGE.</td> <td style="width:25%;">NO FUSELAGE FRAME AND NO FUSELAGE FRAME FASTENER HOLE DAMAGE FOUND</td> <td style="width:25%;">INSTALL A NEW RIGHT SIDE SOB FITTING REFER <em>TASK 10</em> AND GO TO THE NEXT STEP</td> <td style="width:20%;">N/A</td> </tr> <tr> <td style="width:25%;">ANY FUSELAGE FRAME OR ANY FUSELAGE FRAME FASTENER HOLE DAMAGE FOUND</td> <td style="width:25%;">CONTACT EGD FOR REPAIR INSTRUCTIONS BEFORE FURTHER FLIGHT</td> <td style="width:25%;">N/A</td> </tr> </table> <p>&nbsp;</p> | 4928440 | 7 | AT STA 1257 LH AND RH - CORRECTIVE ACTIONS | REF NDT REPORT NDT02-251067, LEFT/RIGHT SIDE SOB FITTING AT STA 1257 WITH TI-6AL-4V MATERIAL, SATIS, NO ACTION REQUIRE | 2025-10-10 | 09:29 | VAE03240 | Valid
342753 | 2025-10-01 | 2025-10-22 | HVN | B787 | HVN-B/HC25-2 | A879-121025-CHK-Y06 | 4.29 | 5583946 | S | <p>DO AN X-RAY FLUORESCENCE SPECTROMETER INSPECTION OR A HIGH FREQUENCY EDDY CURRENT (HFEC) INSPECTION OF LEFT AND RIGHT SIDE SOB FITTINGS TO DETERMINE MATERIAL TYPE. REFER TO TASK 11 &ndash; STA 1401 LEFT AND RIGHT SIDE SOB FITTING INSPECTION AND APPENDIX A &ndash; PROCEDURE.</p> <table border="1" cellpadding="0" cellspacing="0" style="width:100%;"> <tr> <td style="width:11%;">STATION</td> <td style="width:35%;">TYPE OF FINDING</td> <td style="width:54%;">PERFORMANCE STATUS (SATIS/APPLIED OR N/A)</td> </tr> <tr> <td rowspan="2" style="width:11%;">STA 1401 LH</td> <td style="width:35%;">IF LEFT SIDE SOB FITTING WITH TI-6Al-4V MATERIAL TYPE FOUND SO NO FURTHER ACTION REQUIRED.</td> <td style="width:54%;">SATIS</td> </tr> <tr> <td style="width:40%;"> <p>- IF LEFT SIDE SOB FITTING FOUND THAT IS NOT TI-6Al-4V MATERIAL TYPE OR MATERIAL CAN NOT BE DETERMINED SO REMOVE THE LEFT SIDE SOB FITTING AND DO A DETAILED INSPECTION OF THE FUSELAGE FRAME AND FASTENER HOLES FOR ANY DAMAGE. REFER TO TASK 12 *[1]*[2].</p> <p>- GO TO NEXT STEP FOR CORRECTIVE ACTIONS.</p> </td> <td style="width:60%;">N/A</td> </tr> <tr> <td rowspan="2" style="width:11%;">STA 1401 RH</td> <td style="width:35%;">IF RIGHT SIDE SOB FITTING WITH TI-6Al-4V MATERIAL TYPE FOUND SO NO FURTHER ACTION REQUIRED.</td> <td style="width:53.96%;">SATIS</td> </tr> <tr> <td style="width:46%;"> <p>- IF RIGHT SIDE SOB FITTING FOUND THAT IS NOT TI-6Al-4V MATERIAL TYPE OR MATERIAL CAN NOT BE DETERMINED SO REMOVE THE LEFT SIDE SOB FITTING AND DO A DETAILED INSPECTION OF THE FUSELAGE FRAME AND FASTENER HOLES FOR ANY DAMAGE. REFER TO TASK 14 *[1]*[2].</p> <p>- GO TO NEXT STEP FOR CORRECTIVE ACTIONS.</p> </td> <td style="width:53.96%;">N/A</td> </tr> </table> <p>*[1] Damage is defined in 787-9 SRM 51-13-01 Rev 28 / 787-10 SRM 51-13-01Rev 14 or later approved revisions. *[2] No two SOB fittings common to the same floor beam can be removed at the same time and no two adjacent floor beam either in the forward or aft direction can have SOB fittings removed at the same time.</p> <p>&nbsp;</p> | 4928441 | 8 | AT STA 1401 - INSPECTION OF LEFT AND RIGHT SIDE SOB FITTINGS | REF NDT REPORT NDT02-251067, LEFT/RIGHT SIDE SOB FITTING AT STA 1401 WITH TI-6AL-4V MATERIAL, SATIS | 2025-10-10 | 09:30 | VAE01864 | Valid
342753 | 2025-10-01 | 2025-10-22 | HVN | B787 | HVN-B/HC25-2 | A879-121025-CHK-Y06 | 4.29 | 5583946 | S | <p>THE KIT IS USED AT STA 1401 SOB FITTING</p> <table border="1" cellpadding="0" cellspacing="0" style="width:100%;"> <tr> <td style="width:12%;">KIT NUMBER</td> <td style="width:36%;">NAME</td> <td style="width:53%;">REMARK</td> </tr> <tr> <td style="width:12%;">036Z0584-6</td> <td style="width:36%;">SBTK-SIDE OF BODY FLOOR FITTING REPLACEMENT</td> <td style="width:53%;">THIS KIT IS USED AT THE LH SIDE SOB FITTING AT STA 1401</td> </tr> <tr> <td style="width:12%;">036Z0584-8</td> <td style="width:36%;">SBTK-SIDE OF BODY FLOOR FITTING REPLACEMENT</td> <td style="width:53%;">THIS KIT IS USED AT THE RH SIDE SOB FITTING AT STA 1401</td> </tr> </table> <p>&nbsp;</p> <p>DO CORRECTIVE ACTIONS AS FOLLOWING TABLE:</p> <table border="1" cellpadding="0" cellspacing="0" style="width:100%;"> <tr> <td style="width:20%;"><strong>STATION</strong></td> <td style="width:25%;"><strong>TYPE OF FINDING</strong></td> <td style="width:25%;"><strong>CORRECTIVE ACTION</strong></td> <td style="width:20%;"><strong>PERFORMANCE STATUS (APPLIED OR N/A)</strong></td> </tr> <tr> <td rowspan="2" style="width:20%;">STA 1401LH: DO A DETAILED INSPECTION OF THE FUSELAGE FRAME AND FASTENER HOLES FOR ANY DAMAGE.</td> <td style="width:25%;">NO FUSELAGE FRAME AND NO FUSELAGE FRAME FASTENER HOLE DAMAGE FOUND</td> <td style="width:25%;">INSTALL A NEW LEFT SIDE SOB FITTING REFER <em>TASK 13</em> AND GO TO THE NEXT STEP</td> <td style="width:20%;">N/A</td> </tr> <tr> <td style="width:25%;">ANY FUSELAGE FRAME OR ANY FUSELAGE FRAME FASTENER HOLE DAMAGE FOUND</td> <td style="width:25%;">CONTACT EGD FOR REPAIR INSTRUCTIONS BEFORE FURTHER FLIGHT</td> <td style="width:25%;">N/A</td> </tr> <tr> <td rowspan="2" style="width:20%;">STA 1401RH: DO A DETAILED INSPECTION OF THE FUSELAGE FRAME AND FASTENER HOLES FOR ANY DAMAGE.</td> <td style="width:25%;">NO FUSELAGE FRAME AND NO FUSELAGE FRAME FASTENER HOLE DAMAGE FOUND</td> <td style="width:25%;">INSTALL A NEW RIGHT SIDE SOB FITTING REFER <em>TASK 15</em> AND GO TO THE NEXT STEP</td> <td style="width:20%;">N/A</td> </tr> <tr> <td style="width:25%;">ANY FUSELAGE FRAME OR ANY FUSELAGE FRAME FASTENER HOLE DAMAGE FOUND</td> <td style="width:25%;">CONTACT EGD FOR REPAIR INSTRUCTIONS BEFORE FURTHER FLIGHT</td> <td style="width:25%;">N/A</td> </tr> </table> | 4928442 | 9 | AT STA 1401 LH AND RH - CORRECTIVE ACTIONS | REF NDT REPORT NDT02-251067, LEFT/RIGHT SIDE SOB FITTING AT STA 1401 WITH TI-6AL-4V MATERIAL, SATIS, NO ACTION REQUIRE | 2025-10-12 | 08:05 | VAE03240 | Valid
342753 | 2025-10-01 | 2025-10-22 | HVN | B787 | HVN-B/HC25-2 | A879-121025-CHK-Y06 | 4.29 | 5583946 | S | <p>DO AN X-RAY FLUORESCENCE SPECTROMETER INSPECTION OR A HIGH FREQUENCY EDDY CURRENT (HFEC) INSPECTION OF LEFT AND RIGHT SIDE SOB FITTINGS TO DETERMINE MATERIAL TYPE. REFER TO TASK 16 &ndash; STA 1233 LEFT AND RIGHT SIDE SOB FITTING INSPECTION AND APPENDIX A &ndash; PROCEDURE.</p> <table border="1" cellpadding="0" cellspacing="0" style="width:100%;"> <tr> <td style="width:11%;">STATION</td> <td style="width:35%;">TYPE OF FINDING</td> <td style="width:54%;">PERFORMANCE STATUS (SATIS/APPLIED OR N/A)</td> </tr> <tr> <td rowspan="2" style="width:11%;">STA 1401+24 LH</td> <td style="width:35%;">IF LEFT SIDE SOB FITTING WITH TI-6Al-4V MATERIAL TYPE FOUND SO NO FURTHER ACTION REQUIRED.</td> <td style="width:54%;">SATIS</td> </tr> <tr> <td style="width:40%;"> <p>- IF LEFT SIDE SOB FITTING FOUND THAT IS NOT TI-6Al-4V MATERIAL TYPE OR MATERIAL CAN NOT BE DETERMINED SO REMOVE THE LEFT SIDE SOB FITTING AND DO A DETAILED INSPECTION OF THE FUSELAGE FRAME AND FASTENER HOLES FOR ANY DAMAGE. REFER TO TASK 17 *[1]*[2].</p> <p>- GO TO NEXT STEP FOR CORRECTIVE ACTIONS.</p> </td> <td style="width:60%;">N/A</td> </tr> <tr> <td rowspan="2" style="width:11%;"> <p>STA 1401+48 LH</p> </td> <td style="width:35%;">IF LEFT SIDE SOB FITTING WITH TI-6Al-4V MATERIAL TYPE FOUND SO NO FURTHER ACTION REQUIRED.</td> <td style="width:54%;">SATIS</td> </tr> <tr> <td style="width:40%;"> <p>- IF LEFT SIDE SOB FITTING FOUND THAT IS NOT TI-6Al-4V MATERIAL TYPE OR MATERIAL CAN NOT BE DETERMINED SO REMOVE THE LEFT SIDE SOB FITTING AND DO A DETAILED INSPECTION OF THE FUSELAGE FRAME AND FASTENER HOLES FOR ANY DAMAGE. REFER TO TASK 17 *[1]*[2].</p> <p>- GO TO NEXT STEP FOR CORRECTIVE ACTIONS.</p> </td> <td style="width:60%;">N/A</td> </tr> <tr> <td rowspan="2" style="width:11%;">STA 1401+72 LH</td> <td style="width:35%;">IF LEFT SIDE SOB FITTING WITH TI-6Al-4V MATERIAL TYPE FOUND SO NO FURTHER ACTION REQUIRED.</td> <td style="width:54%;">SATIS</td> </tr> <tr> <td style="width:40%;"> <p>- IF LEFT SIDE SOB FITTING FOUND THAT IS NOT TI-6Al-4V MATERIAL TYPE OR MATERIAL CAN NOT BE DETERMINED SO REMOVE THE LEFT SIDE SOB FITTING AND DO A DETAILED INSPECTION OF THE FUSELAGE FRAME AND FASTENER HOLES FOR ANY DAMAGE. REFER TO TASK 17 *[1]*[2].</p> <p>- GO TO NEXT STEP FOR CORRECTIVE ACTIONS.</p> </td> <td style="width:60%;">N/A</td> </tr> <tr> <td rowspan="2" style="width:11%;">STA 1401+96 LH</td> <td style="width:35%;">IF LEFT SIDE SOB FITTING WITH TI-6Al-4V MATERIAL TYPE FOUND SO NO FURTHER ACTION REQUIRED.</td> <td style="width:54%;">SATIS</td> </tr> <tr> <td style="width:40%;"> <p>- IF LEFT SIDE SOB FITTING FOUND THAT IS NOT TI-6Al-4V MATERIAL TYPE OR MATERIAL CAN NOT BE DETERMINED SO REMOVE THE LEFT SIDE SOB FITTING AND DO A DETAILED INSPECTION OF THE FUSELAGE FRAME AND FASTENER HOLES FOR ANY DAMAGE. REFER TO TASK 17 *[1]*[2].</p> <p>- GO TO NEXT STEP FOR CORRECTIVE ACTIONS.</p> </td> <td style="width:60%;">N/A</td> </tr> <tr> <td rowspan="2" style="width:11%;">STA 1401+120 LH</td> <td style="width:35%;">IF LEFT SIDE SOB FITTING WITH TI-6Al-4V MATERIAL TYPE FOUND SO NO FURTHER ACTION REQUIRED.</td> <td style="width:54%;">SATIS</td> </tr> <tr> <td style="width:40%;"> <p>- IF LEFT SIDE SOB FITTING FOUND THAT IS NOT TI-6Al-4V MATERIAL TYPE OR MATERIAL CAN NOT BE DETERMINED SO REMOVE THE LEFT SIDE SOB FITTING AND DO A DETAILED INSPECTION OF THE FUSELAGE FRAME AND FASTENER HOLES FOR ANY DAMAGE. REFER TO TASK 17 *[1]*[2].</p> <p>- GO TO NEXT STEP FOR CORRECTIVE ACTIONS.</p> </td> <td style="width:60%;">N/A</td> </tr> <tr> <td rowspan="2" style="width:11%; height:172px;">STA 1401+24 RH</td> <td style="width:35%; height:57px;">IF RIGHT SIDE SOB FITTING WITH TI-6Al-4V MATERIAL TYPE FOUND SO NO FURTHER ACTION REQUIRED.</td> <td style="width:53.96%; height:57px;">SATIS</td> </tr> <tr> <td style="width:46%;"> <p>- IF RIGHT SIDE SOB FITTING FOUND THAT IS NOT TI-6Al-4V MATERIAL TYPE OR MATERIAL CAN NOT BE DETERMINED SO REMOVE THE LEFT SIDE SOB FITTING AND DO A DETAILED INSPECTION OF THE FUSELAGE FRAME AND FASTENER HOLES FOR ANY DAMAGE. REFER TO TASK 19 *[1]*[2].</p> <p>- GO TO NEXT STEP FOR CORRECTIVE ACTIONS.</p> </td> <td style="width:53.96%;">N/A</td> </tr> <tr> <td rowspan="2" style="width:11%;"> <p>STA 1401+48 RH</p> </td> <td style="width:35%;">IF RIGHT SIDE SOB FITTING WITH TI-6Al-4V MATERIAL TYPE FOUND SO NO FURTHER ACTION REQUIRED.</td> <td style="width:54%;">SATIS</td> </tr> <tr> <td style="width:40%;"> <p>- IF RIGHT SIDE SOB FITTING FOUND THAT IS NOT TI-6Al-4V MATERIAL TYPE OR MATERIAL CAN NOT BE DETERMINED SO REMOVE THE LEFT SIDE SOB FITTING AND DO A DETAILED INSPECTION OF THE FUSELAGE FRAME AND FASTENER HOLES FOR ANY DAMAGE. REFER TO TASK 19 *[1]*[2].</p> <p>- GO TO NEXT STEP FOR CORRECTIVE ACTIONS.</p> </td> <td style="width:60%;">N/A</td> </tr> <tr> <td rowspan="2" style="width:11%;"> <p>STA 1401+72 RH</p> </td> <td style="width:35%;">IF RIGHT SIDE SOB FITTING WITH TI-6Al-4V MATERIAL TYPE FOUND SO NO FURTHER ACTION REQUIRED.</td> <td style="width:54%;">SATIS</td> </tr> <tr> <td style="width:40%;"> <p>- IF RIGHT SIDE SOB FITTING FOUND THAT IS NOT TI-6Al-4V MATERIAL TYPE OR MATERIAL CAN NOT BE DETERMINED SO REMOVE THE LEFT SIDE SOB FITTING AND DO A DETAILED INSPECTION OF THE FUSELAGE FRAME AND FASTENER HOLES FOR ANY DAMAGE. REFER TO TASK 19 *[1]*[2].</p> <p>- GO TO NEXT STEP FOR CORRECTIVE ACTIONS.</p> </td> <td style="width:60%;">N/A</td> </tr> <tr> <td rowspan="2" style="width:11%;"> <p>STA 1401+96 RH</p> </td> <td style="width:35%;">IF RIGHT SIDE SOB FITTING WITH TI-6Al-4V MATERIAL TYPE FOUND SO NO FURTHER ACTION REQUIRED.</td> <td style="width:54%;">SATIS</td> </tr> <tr> <td style="width:40%;"> <p>- IF RIGHT SIDE SOB FITTING FOUND THAT IS NOT TI-6Al-4V MATERIAL TYPE OR MATERIAL CAN NOT BE DETERMINED SO REMOVE THE LEFT SIDE SOB FITTING AND DO A DETAILED INSPECTION OF THE FUSELAGE FRAME AND FASTENER HOLES FOR ANY DAMAGE. REFER TO TASK 19 *[1]*[2].</p> <p>- GO TO NEXT STEP FOR CORRECTIVE ACTIONS.</p> </td> <td style="width:60%;">N/A</td> </tr> <tr> <td rowspan="2" style="width:11%;"> <p>STA 1401+120 RH</p> </td> <td style="width:35%;">IF RIGHT SIDE SOB FITTING WITH TI-6Al-4V MATERIAL TYPE FOUND SO NO FURTHER ACTION REQUIRED.</td> <td style="width:54%;">SATIS</td> </tr> <tr> <td style="width:40%;"> <p>- IF RIGHT SIDE SOB FITTING FOUND THAT IS NOT TI-6Al-4V MATERIAL TYPE OR MATERIAL CAN NOT BE DETERMINED SO REMOVE THE LEFT SIDE SOB FITTING AND DO A DETAILED INSPECTION OF THE FUSELAGE FRAME AND FASTENER HOLES FOR ANY DAMAGE. REFER TO TASK 19 *[1]*[2].</p> <p>- GO TO NEXT STEP FOR CORRECTIVE ACTIONS.</p> </td> <td style="width:60%;">N/A</td> </tr> </table> <p>*[1] Damage is defined in 787-9 SRM 51-13-01 Rev 28 / 787-10 SRM 51-13-01Rev 14 or later approved revisions. *[2] No two SOB fittings common to the same floor beam can be removed at the same time and no two adjacent floor beam either in the forward or aft direction can have SOB fittings removed at the same time.</p> | 4928443 | 10 | AT STA1401+24,1401+48,1401+72,1401+96,1401+120 LH AND RH - INSPECTION | REF NDT REPORT NDT02-251067, LEFT/RIGHT SIDE SOB FITTING AT STA1401+24,1401+48,1401+72,1401+96,1401+120 WITH TI-6AL-4V MATERIAL, SATIS | 2025-10-12 | 08:10 | VAE01864 | Valid
342753 | 2025-10-01 | 2025-10-22 | HVN | B787 | HVN-B/HC25-2 | A879-121025-CHK-Y06 | 4.29 | 5583946 | S | <p>THE KIT IS USED AT STA STA1401+24,1401+48,1401+72,1401+96,1401+120 SOB FITTING</p> <table border="1" cellpadding="0" cellspacing="0" style="width:100%;"> <tr> <td style="width:12%;">KIT NUMBER</td> <td style="width:36%;">NAME</td> <td style="width:53%;">REMARK</td> </tr> <tr> <td style="width:12%;">036Z0584-1</td> <td style="width:36%;">SBTK-SIDE OF BODY FLOOR FITTING REPLACEMENT</td> <td style="width:53%;">THIS KIT IS USED AT THE LH SIDE SOB FITTING AT STA STA1401+24,1401+48,1401+72,1401+96,1401+120</td> </tr> <tr> <td style="width:12%;">036Z0584-4</td> <td style="width:36%;">SBTK-SIDE OF BODY FLOOR FITTING REPLACEMENT</td> <td style="width:53%;">THIS KIT IS USED AT THE RH SIDE SOB FITTING AT STA STA1401+24,1401+48,1401+72,1401+96,1401+120</td> </tr> </table> <p>&nbsp;</p> <p>DO CORRECTIVE ACTIONS AS FOLLOWING TABLE:</p> <table border="1" cellpadding="0" cellspacing="0" style="width:100%;"> <tr> <td style="width:20%;"><strong>STATION</strong></td> <td style="width:25%;"><strong>TYPE OF FINDING</strong></td> <td style="width:25%;"><strong>CORRECTIVE ACTION</strong></td> <td style="width:20%;"><strong>PERFORM1ANCE STATUS (APPLIED OR N/A)</strong></td> </tr> <tr> <td rowspan="2" style="width:20%;">STA 1401+24LH: DO A DETAILED INSPECTION OF THE FUSELAGE FRAME AND FASTENER HOLES FOR ANY DAMAGE.</td> <td style="width:25%;">NO FUSELAGE FRAME AND NO FUSELAGE FRAME FASTENER HOLE DAMAGE FOUND</td> <td style="width:25%;">INSTALL A NEW LEFT SIDE SOB FITTING REFER <em>TASK 18</em> AND GO TO THE NEXT STEP</td> <td style="width:20%;">N/A</td> </tr> <tr> <td style="width:25%;">ANY FUSELAGE FRAME OR ANY FUSELAGE FRAME FASTENER HOLE DAMAGE FOUND</td> <td style="width:25%;">CONTACT EGD FOR REPAIR INSTRUCTIONS BEFORE FURTHER FLIGHT</td> <td style="width:25%;">N/A</td> </tr> <tr> <td rowspan="2" style="width:20%;">STA 1401+48LH: DO A DETAILED INSPECTION OF THE FUSELAGE FRAME AND FASTENER HOLES FOR ANY DAMAGE.</td> <td style="width:25%;">NO FUSELAGE FRAME AND NO FUSELAGE FRAME FASTENER HOLE DAMAGE FOUND</td> <td style="width:25%;">INSTALL A NEW LEFT SIDE SOB FITTING REFER <em>TASK 18</em> AND GO TO THE NEXT STEP</td> <td style="width:20%;">N/A</td> </tr> <tr> <td style="width:25%;">ANY FUSELAGE FRAME OR ANY FUSELAGE FRAME FASTENER HOLE DAMAGE FOUND</td> <td style="width:25%;">CONTACT EGD FOR REPAIR INSTRUCTIONS BEFORE FURTHER FLIGHT</td> <td style="width:25%;">N/A</td> </tr> <tr> <td rowspan="2" style="width:20%;">STA 1401+72LH: DO A DETAILED INSPECTION OF THE FUSELAGE FRAME AND FASTENER HOLES FOR ANY DAMAGE.</td> <td style="width:25%;">NO FUSELAGE FRAME AND NO FUSELAGE FRAME FASTENER HOLE DAMAGE FOUND</td> <td style="width:25%;">INSTALL A NEW LEFT SIDE SOB FITTING REFER <em>TASK 18</em> AND GO TO THE NEXT STEP</td> <td style="width:20%;">N/A</td> </tr> <tr> <td style="width:25%;">ANY FUSELAGE FRAME OR ANY FUSELAGE FRAME FASTENER HOLE DAMAGE FOUND</td> <td style="width:25%;">CONTACT EGD FOR REPAIR INSTRUCTIONS BEFORE FURTHER FLIGHT</td> <td style="width:25%;">N/A</td> </tr> <tr> <td rowspan="2" style="width:20%;">STA 1401+96LH: DO A DETAILED INSPECTION OF THE FUSELAGE FRAME AND FASTENER HOLES FOR ANY DAMAGE.</td> <td style="width:25%;">NO FUSELAGE FRAME AND NO FUSELAGE FRAME FASTENER HOLE DAMAGE FOUND</td> <td style="width:25%;">INSTALL A NEW LEFT SIDE SOB FITTING REFER <em>TASK 18</em> AND GO TO THE NEXT STEP</td> <td style="width:20%;">N/A</td> </tr> <tr> <td style="width:25%;">ANY FUSELAGE FRAME OR ANY FUSELAGE FRAME FASTENER HOLE DAMAGE FOUND</td> <td style="width:25%;">CONTACT EGD FOR REPAIR INSTRUCTIONS BEFORE FURTHER FLIGHT</td> <td style="width:25%;">N/A</td> </tr> <tr> <td rowspan="2" style="width:20%;">STA 1401+120LH: DO A DETAILED INSPECTION OF THE FUSELAGE FRAME AND FASTENER HOLES FOR ANY DAMAGE.</td> <td style="width:25%;">NO FUSELAGE FRAME AND NO FUSELAGE FRAME FASTENER HOLE DAMAGE FOUND</td> <td style="width:25%;">INSTALL A NEW LEFT SIDE SOB FITTING REFER <em>TASK 18</em> AND GO TO THE NEXT STEP</td> <td style="width:20%;">N/A</td> </tr> <tr> <td style="width:25%;">ANY FUSELAGE FRAME OR ANY FUSELAGE FRAME FASTENER HOLE DAMAGE FOUND</td> <td style="width:25%;">CONTACT EGD FOR REPAIR INSTRUCTIONS BEFORE FURTHER FLIGHT</td> <td style="width:25%;">N/A</td> </tr> <tr> <td rowspan="2" style="width:20%;">STA 1401+24RH: DO A DETAILED INSPECTION OF THE FUSELAGE FRAME AND FASTENER HOLES FOR ANY DAMAGE.</td> <td style="width:25%;">NO FUSELAGE FRAME AND NO FUSELAGE FRAME FASTENER HOLE DAMAGE FOUND</td> <td style="width:25%;">INSTALL A NEW RIGHT SIDE SOB FITTING REFER <em>TASK 20</em> AND GO TO THE NEXT STEP</td> <td style="width:20%;">N/A</td> </tr> <tr> <td style="width:25%;">ANY FUSELAGE FRAME OR ANY FUSELAGE FRAME FASTENER HOLE DAMAGE FOUND</td> <td style="width:25%;">CONTACT EGD FOR REPAIR INSTRUCTIONS BEFORE FURTHER FLIGHT</td> <td style="width:25%;">N/A</td> </tr> <tr> <td rowspan="2" style="width:20%;">STA 1401+48RH: DO A DETAILED INSPECTION OF THE FUSELAGE FRAME AND FASTENER HOLES FOR ANY DAMAGE.</td> <td style="width:25%;">NO FUSELAGE FRAME AND NO FUSELAGE FRAME FASTENER HOLE DAMAGE FOUND</td> <td style="width:25%;">INSTALL A NEW RIGHT SIDE SOB FITTING REFER <em>TASK 20</em> AND GO TO THE NEXT STEP</td> <td style="width:20%;">N/A</td> </tr> <tr> <td style="width:25%;">ANY FUSELAGE FRAME OR ANY FUSELAGE FRAME FASTENER HOLE DAMAGE FOUND</td> <td style="width:25%;">CONTACT EGD FOR REPAIR INSTRUCTIONS BEFORE FURTHER FLIGHT</td> <td style="width:25%;">N/A</td> </tr> <tr> <td rowspan="2" style="width:20%;">STA 1401+72RH: DO A DETAILED INSPECTION OF THE FUSELAGE FRAME AND FASTENER HOLES FOR ANY DAMAGE.</td> <td style="width:25%;">NO FUSELAGE FRAME AND NO FUSELAGE FRAME FASTENER HOLE DAMAGE FOUND</td> <td style="width:25%;">INSTALL A NEW RIGHT SIDE SOB FITTING REFER <em>TASK 20</em> AND GO TO THE NEXT STEP</td> <td style="width:20%;">N/A</td> </tr> <tr> <td style="width:25%;">ANY FUSELAGE FRAME OR ANY FUSELAGE FRAME FASTENER HOLE DAMAGE FOUND</td> <td style="width:25%;">CONTACT EGD FOR REPAIR INSTRUCTIONS BEFORE FURTHER FLIGHT</td> <td style="width:25%;">N/A</td> </tr> <tr> <td rowspan="2" style="width:20%;">STA 1401+96RH: DO A DETAILED INSPECTION OF THE FUSELAGE FRAME AND FASTENER HOLES FOR ANY DAMAGE.</td> <td style="width:25%;">NO FUSELAGE FRAME AND NO FUSELAGE FRAME FASTENER HOLE DAMAGE FOUND</td> <td style="width:25%;">INSTALL A NEW RIGHT SIDE SOB FITTING REFER <em>TASK 20</em> AND GO TO THE NEXT STEP</td> <td style="width:20%;">N/A</td> </tr> <tr> <td style="width:25%;">ANY FUSELAGE FRAME OR ANY FUSELAGE FRAME FASTENER HOLE DAMAGE FOUND</td> <td style="width:25%;">CONTACT EGD FOR REPAIR INSTRUCTIONS BEFORE FURTHER FLIGHT</td> <td style="width:25%;">N/A</td> </tr> <tr> <td rowspan="2" style="width:20%;">STA 1401+120RH: DO A DETAILED INSPECTION OF THE FUSELAGE FRAME AND FASTENER HOLES FOR ANY DAMAGE.</td> <td style="width:25%;">NO FUSELAGE FRAME AND NO FUSELAGE FRAME FASTENER HOLE DAMAGE FOUND</td> <td style="width:25%;">INSTALL A NEW RIGHT SIDE SOB FITTING REFER <em>TASK 20</em> AND GO TO THE NEXT STEP</td> <td style="width:20%;">N/A</td> </tr> <tr> <td style="width:25%;">ANY FUSELAGE FRAME OR ANY FUSELAGE FRAME FASTENER HOLE DAMAGE FOUND</td> <td style="width:25%;">CONTACT EGD FOR REPAIR INSTRUCTIONS BEFORE FURTHER FLIGHT</td> <td style="width:25%;">N/A</td> </tr> </table> <p>&nbsp;</p> | 4928444 | 11 | AT STA1401+24,1401+48,1401+72,1401+96,1401+120LH/RH CORRECTIVE ACTION | REF NDT REPORT NDT02-251067, LEFT/RIGHT SIDE SOB FITTING AT STA1401+24,1401+48,1401+72,1401+96,1401+120 WITH TI-6AL-4V MATERIAL, SATIS, NO ACTION REQUIRE | 2025-10-12 | 08:13 | VAE03240 | Valid
342753 | 2025-10-01 | 2025-10-22 | HVN | B787 | HVN-B/HC25-2 | A879-121025-CHK-Y06 | 4.29 | 5583946 | S | <p>DO AN X-RAY FLUORESCENCE SPECTROMETER INSPECTION OR A HIGH FREQUENCY EDDY CURRENT (HFEC) INSPECTION OF LEFT AND RIGHT SIDE SOB FITTINGS TO DETERMINE MATERIAL TYPE. REFER TO TASK 21 &ndash; STA 1425 LEFT AND RIGHT SIDE SOB FITTING INSPECTION AND APPENDIX A &ndash; PROCEDURE.</p> <table border="1" cellpadding="0" cellspacing="0" style="width:100%;"> <tr> <td style="width:11%;">STATION</td> <td style="width:35%;">TYPE OF FINDING</td> <td style="width:54%;">PERFORMANCE STATUS (SATIS/APPLIED OR N/A)</td> </tr> <tr> <td rowspan="2" style="width:11%;">STA 1425 LH</td> <td style="width:35%;">IF LEFT SIDE SOB FITTING WITH TI-6Al-4V MATERIAL TYPE FOUND SO NO FURTHER ACTION REQUIRED.</td> <td style="width:54%;">SATIS</td> </tr> <tr> <td style="width:40%;"> <p>- IF LEFT SIDE SOB FITTING FOUND THAT IS NOT TI-6Al-4V MATERIAL TYPE OR MATERIAL CAN NOT BE DETERMINED SO REMOVE THE LEFT SIDE SOB FITTING AND DO A DETAILED INSPECTION OF THE FUSELAGE FRAME AND FASTENER HOLES FOR ANY DAMAGE. REFER TO TASK 22 *[1]*[2].</p> <p>- GO TO NEXT STEP FOR CORRECTIVE ACTIONS.</p> </td> <td style="width:60%;">N/A</td> </tr> <tr> <td rowspan="2" style="width:11%;">STA 1425 RH</td> <td style="width:35%;">IF RIGHT SIDE SOB FITTING WITH TI-6Al-4V MATERIAL TYPE FOUND SO NO FURTHER ACTION REQUIRED.</td> <td style="width:53.96%;">SATIS</td> </tr> <tr> <td style="width:46%;"> <p>- IF RIGHT SIDE SOB FITTING FOUND THAT IS NOT TI-6Al-4V MATERIAL TYPE OR MATERIAL CAN NOT BE DETERMINED SO REMOVE THE LEFT SIDE SOB FITTING AND DO A DETAILED INSPECTION OF THE FUSELAGE FRAME AND FASTENER HOLES FOR ANY DAMAGE. REFER TO TASK 24 *[1]*[2].</p> <p>- GO TO NEXT STEP FOR CORRECTIVE ACTIONS.</p> </td> <td style="width:53.96%;">N/A</td> </tr> </table> <p>*[1] Damage is defined in 787-9 SRM 51-13-01 Rev 28 / 787-10 SRM 51-13-01Rev 14 or later approved revisions. *[2] No two SOB fittings common to the same floor beam can be removed at the same time and no two adjacent floor beam either in the forward or aft direction can have SOB fittings removed at the same time.</p> | 4928445 | 12 | AT STA 1425 - INSPECTION OF LEFT AND RIGHT SIDE SOB FITTINGS | REF NDT REPORT NDT02-251067, LEFT/RIGHT SIDE SOB FITTING AT STA 1425 WITH TI-6AL-4V MATERIAL, SATIS | 2025-10-12 | 08:23 | VAE01864 | Valid
342753 | 2025-10-01 | 2025-10-22 | HVN | B787 | HVN-B/HC25-2 | A879-121025-CHK-Y06 | 4.29 | 5583946 | S | <p>THE KIT IS USED AT STA STA1425 SOB FITTING</p> <table border="1" cellpadding="0" cellspacing="0" style="width:100%;"> <tr> <td style="width:12%;">KIT NUMBER</td> <td style="width:36%;">NAME</td> <td style="width:53%;">REMARK</td> </tr> <tr> <td style="width:12%;">036Z0584-1</td> <td style="width:36%;">SBTK-SIDE OF BODY FLOOR FITTING REPLACEMENT</td> <td style="width:53%;">THIS KIT IS USED AT THE LH SIDE SOB FITTING AT STA STA1425</td> </tr> <tr> <td style="width:12%;">036Z0584-17</td> <td style="width:36%;">SBTK-SIDE OF BODY FLOOR FITTING REPLACEMENT</td> <td style="width:53%;">THIS KIT IS USED AT THE RH SIDE SOB FITTING AT STA STA1425</td> </tr> </table> <p>&nbsp;</p> <p>DO CORRECTIVE ACTIONS AS FOLLOWING TABLE:</p> <table border="1" cellpadding="0" cellspacing="0" style="width:100%;"> <tr> <td style="width:20%;"><strong>STATION</strong></td> <td style="width:25%;"><strong>TYPE OF FINDING</strong></td> <td style="width:25%;"><strong>CORRECTIVE ACTION</strong></td> <td style="width:20%;"><strong>PERFORMANCE STATUS (APPLIED OR N/A)</strong></td> </tr> <tr> <td rowspan="2" style="width:20%;">STA 1425LH: DO A DETAILED INSPECTION OF THE FUSELAGE FRAME AND FASTENER HOLES FOR ANY DAMAGE.</td> <td style="width:25%;">NO FUSELAGE FRAME AND NO FUSELAGE FRAME FASTENER HOLE DAMAGE FOUND</td> <td style="width:25%;">INSTALL A NEW LEFT SIDE SOB FITTING REFER <em>TASK 23</em> AND GO TO THE NEXT STEP</td> <td style="width:20%;">N/A</td> </tr> <tr> <td style="width:25%;">ANY FUSELAGE FRAME OR ANY FUSELAGE FRAME FASTENER HOLE DAMAGE FOUND</td> <td style="width:25%;">CONTACT EGD FOR REPAIR INSTRUCTIONS BEFORE FURTHER FLIGHT</td> <td style="width:25%;">N/A</td> </tr> <tr> <td rowspan="2" style="width:20%;">STA 1425RH: DO A DETAILED INSPECTION OF THE FUSELAGE FRAME AND FASTENER HOLES FOR ANY DAMAGE.</td> <td style="width:25%;">NO FUSELAGE FRAME AND NO FUSELAGE FRAME FASTENER HOLE DAMAGE FOUND</td> <td style="width:25%;">INSTALL A NEW RIGHT SIDE SOB FITTING REFER <em>TASK 25</em> AND GO TO THE NEXT STEP</td> <td style="width:20%;">N/A</td> </tr> <tr> <td style="width:25%;">ANY FUSELAGE FRAME OR ANY FUSELAGE FRAME FASTENER HOLE DAMAGE FOUND</td> <td style="width:25%;">CONTACT EGD FOR REPAIR INSTRUCTIONS BEFORE FURTHER FLIGHT</td> <td style="width:25%;">N/A</td> </tr> </table> <p>&nbsp;</p> | 4928446 | 13 | STA 1425 LH AND RH - CORRECTIVE ACTION | REF NDT REPORT NDT02-251067, LEFT/RIGHT SIDE SOB FITTING AT STA 1425 WITH TI-6AL-4V MATERIAL, SATIS, NO ACTION REQUIRE | 2025-10-12 | 08:24 | VAE03240 | Valid
342753 | 2025-10-01 | 2025-10-22 | HVN | B787 | HVN-B/HC25-2 | A879-121025-CHK-Y06 | 4.29 | 5583946 | S | <p>DO AN X-RAY FLUORESCENCE SPECTROMETER INSPECTION OR A HIGH FREQUENCY EDDY CURRENT (HFEC) INSPECTION OF LEFT SIDE SOB FITTINGS TO DETERMINE MATERIAL TYPE. REFER TO Task 26 &ndash; STA 1449, 1473, 1497, 1521, 1545, 1569 AND 1593 LEFT SIDE SOB FITTING INSPECTION AND APPENDIX A &ndash; PROCEDURE.</p> <table border="1" cellpadding="0" cellspacing="0" style="width:100%;"> <tr> <td style="width:11%;">STATION</td> <td style="width:35%;">TYPE OF FINDING</td> <td style="width:54%;">PERFORMANCE STATUS (SATIS/APPLIED OR N/A)</td> </tr> <tr> <td rowspan="2" style="width:11%;">STA 1449 LH</td> <td style="width:35%;">IF LEFT SIDE SOB FITTING WITH TI-6Al-4V MATERIAL TYPE FOUND SO NO FURTHER ACTION REQUIRED.</td> <td style="width:54%;">SATIS</td> </tr> <tr> <td style="width:40%;"> <p>- IF LEFT SIDE SOB FITTING FOUND THAT IS NOT TI-6Al-4V MATERIAL TYPE OR MATERIAL CAN NOT BE DETERMINED SO REMOVE THE LEFT SIDE SOB FITTING AND DO A DETAILED INSPECTION OF THE FUSELAGE FRAME AND FASTENER HOLES FOR ANY DAMAGE. REFER TO TASK 27 *[1]*[2].</p> <p>- GO TO NEXT STEP FOR CORRECTIVE ACTIONS.</p> </td> <td style="width:60%;">N/A</td> </tr> <tr> <td rowspan="2" style="width:11%;">STA 1473 LH</td> <td style="width:35%;">IF LEFT SIDE SOB FITTING WITH TI-6Al-4V MATERIAL TYPE FOUND SO NO FURTHER ACTION REQUIRED.</td> <td style="width:53.96%;">SATIS</td> </tr> <tr> <td style="width:46%;"> <p>- IF LEFT SIDE SOB FITTING FOUND THAT IS NOT TI-6Al-4V MATERIAL TYPE OR MATERIAL CAN NOT BE DETERMINED SO REMOVE THE LEFT SIDE SOB FITTING AND DO A DETAILED INSPECTION OF THE FUSELAGE FRAME AND FASTENER HOLES FOR ANY DAMAGE. REFER TO TASK 27 *[1]*[2].</p> <p>- GO TO NEXT STEP FOR CORRECTIVE ACTIONS.</p> </td> <td style="width:53.96%;">N/A</td> </tr> <tr> <td rowspan="2" style="width:11%;">STA 1497 LH</td> <td style="width:35%;">IF LEFT SIDE SOB FITTING WITH TI-6Al-4V MATERIAL TYPE FOUND SO NO FURTHER ACTION REQUIRED.</td> <td style="width:53.96%;">SATIS</td> </tr> <tr> <td style="width:46%;"> <p>- IF LEFT SIDE SOB FITTING FOUND THAT IS NOT TI-6Al-4V MATERIAL TYPE OR MATERIAL CAN NOT BE DETERMINED SO REMOVE THE LEFT SIDE SOB FITTING AND DO A DETAILED INSPECTION OF THE FUSELAGE FRAME AND FASTENER HOLES FOR ANY DAMAGE. REFER TO TASK 27 *[1]*[2].</p> <p>- GO TO NEXT STEP FOR CORRECTIVE ACTIONS.</p> </td> <td style="width:53.96%;">N/A</td> </tr> <tr> <td rowspan="2" style="width:11%;">STA 1521 LH</td> <td style="width:35%;">IF LEFT SIDE SOB FITTING WITH TI-6Al-4V MATERIAL TYPE FOUND SO NO FURTHER ACTION REQUIRED.</td> <td style="width:53.96%;">SATIS</td> </tr> <tr> <td style="width:46%;"> <p>- IF LEFT SIDE SOB FITTING FOUND THAT IS NOT TI-6Al-4V MATERIAL TYPE OR MATERIAL CAN NOT BE DETERMINED SO REMOVE THE LEFT SIDE SOB FITTING AND DO A DETAILED INSPECTION OF THE FUSELAGE FRAME AND FASTENER HOLES FOR ANY DAMAGE. REFER TO TASK 27 *[1]*[2].</p> <p>- GO TO NEXT STEP FOR CORRECTIVE ACTIONS.</p> </td> <td style="width:53.96%;">N/A</td> </tr> <tr> <td rowspan="2" style="width:11%;">STA 1545 LH</td> <td style="width:35%;">IF LEFT SIDE SOB FITTING WITH TI-6Al-4V MATERIAL TYPE FOUND SO NO FURTHER ACTION REQUIRED.</td> <td style="width:53.96%;">SATIS</td> </tr> <tr> <td style="width:46%;"> <p>- IF LEFT SIDE SOB FITTING FOUND THAT IS NOT TI-6Al-4V MATERIAL TYPE OR MATERIAL CAN NOT BE DETERMINED SO REMOVE THE LEFT SIDE SOB FITTING AND DO A DETAILED INSPECTION OF THE FUSELAGE FRAME AND FASTENER HOLES FOR ANY DAMAGE. REFER TO TASK 27 *[1]*[2].</p> <p>- GO TO NEXT STEP FOR CORRECTIVE ACTIONS.</p> </td> <td style="width:53.96%;">N/A</td> </tr> <tr> <td rowspan="2" style="width:11%;">STA 1569 LH</td> <td style="width:35%;">IF LEFT SIDE SOB FITTING WITH TI-6Al-4V MATERIAL TYPE FOUND SO NO FURTHER ACTION REQUIRED.</td> <td style="width:53.96%;">SATIS</td> </tr> <tr> <td style="width:46%;"> <p>- IF LEFT SIDE SOB FITTING FOUND THAT IS NOT TI-6Al-4V MATERIAL TYPE OR MATERIAL CAN NOT BE DETERMINED SO REMOVE THE LEFT SIDE SOB FITTING AND DO A DETAILED INSPECTION OF THE FUSELAGE FRAME AND FASTENER HOLES FOR ANY DAMAGE. REFER TO TASK 27 *[1]*[2].</p> <p>- GO TO NEXT STEP FOR CORRECTIVE ACTIONS.</p> </td> <td style="width:53.96%;">N/A</td> </tr> <tr> <td rowspan="2" style="width:11%;">STA 1593 LH</td> <td style="width:35%;">IF LEFT SIDE SOB FITTING WITH TI-6Al-4V MATERIAL TYPE FOUND SO NO FURTHER ACTION REQUIRED.</td> <td style="width:53.96%;">SATIS</td> </tr> <tr> <td style="width:46%;"> <p>- IF LEFT SIDE SOB FITTING FOUND THAT IS NOT TI-6Al-4V MATERIAL TYPE OR MATERIAL CAN NOT BE DETERMINED SO REMOVE THE LEFT SIDE SOB FITTING AND DO A DETAILED INSPECTION OF THE FUSELAGE FRAME AND FASTENER HOLES FOR ANY DAMAGE. REFER TO TASK 27 *[1]*[2].</p> <p>- GO TO NEXT STEP FOR CORRECTIVE ACTIONS.</p> </td> <td style="width:53.96%;">N/A</td> </tr> </table> <p>*[1] Damage is defined in 787-9 SRM 51-13-01 Rev 28 / 787-10 SRM 51-13-01Rev 14 or later approved revisions. *[2] No two SOB fittings common to the same floor beam can be removed at the same time and no two adjacent floor beam either in the forward or aft direction can have SOB fittings removed at the same time.</p> <p>&nbsp;</p> | 4928447 | 14 | STA1449,1473,1497,1521,1545,1569,1593 LEFT SIDE SOB FITTING INSPECTION | REF NDT REPORT NDT02-251067, LEFT SIDE SOB FITTING AT STA STA1449,1473,1497,1521,1545,1569,1593 WITH TI-6AL-4V MATERIAL, SATIS | 2025-10-12 | 08:40 | VAE01864 | Valid
342753 | 2025-10-01 | 2025-10-22 | HVN | B787 | HVN-B/HC25-2 | A879-121025-CHK-Y06 | 4.29 | 5583946 | S | <p>THE KIT IS USED AT STA STA1401+24,1401+48,1401+72,1401+96,1401+120 LHS SOB FITTING</p> <table border="1" cellpadding="0" cellspacing="0" style="width:100%;"> <tr> <td style="width:12%;">KIT NUMBER</td> <td style="width:36%;">NAME</td> <td style="width:53%;">REMARK</td> </tr> <tr> <td style="width:12%;">036Z0584-1</td> <td style="width:36%;">SBTK-SIDE OF BODY FLOOR FITTING REPLACEMENT</td> <td style="width:53%;">THIS KIT IS USED AT THE LH SIDE SOB FITTING AT STA STA 1449,1473,1497,1521,1545,1569,1593</td> </tr> </table> <p>&nbsp;</p> <p>DO CORRECTIVE ACTIONS AS FOLLOWING TABLE:</p> <table border="1" cellpadding="0" cellspacing="0" style="width:100%;"> <tr> <td style="width:20%;"><strong>STATION</strong></td> <td style="width:25%;"><strong>TYPE OF FINDING</strong></td> <td style="width:25%;"><strong>CORRECTIVE ACTION</strong></td> <td style="width:20%;"><strong>PERFORMANCE STATUS (APPLIED OR N/A)</strong></td> </tr> <tr> <td rowspan="2" style="width:20%;">STA 1449LH: DO A DETAILED INSPECTION OF THE FUSELAGE FRAME AND FASTENER HOLES FOR ANY DAMAGE.</td> <td style="width:25%;">NO FUSELAGE FRAME AND NO FUSELAGE FRAME FASTENER HOLE DAMAGE FOUND</td> <td style="width:25%;">INSTALL A NEW LEFT SIDE SOB FITTING REFER <em>TASK 28</em> AND GO TO THE NEXT STEP</td> <td style="width:20%;">N/A</td> </tr> <tr> <td style="width:25%;">ANY FUSELAGE FRAME OR ANY FUSELAGE FRAME FASTENER HOLE DAMAGE FOUND</td> <td style="width:25%;">CONTACT EGD FOR REPAIR INSTRUCTIONS BEFORE FURTHER FLIGHT</td> <td style="width:25%;">N/A</td> </tr> <tr> <td rowspan="2" style="width:20%;">STA 1473LH: DO A DETAILED INSPECTION OF THE FUSELAGE FRAME AND FASTENER HOLES FOR ANY DAMAGE.</td> <td style="width:25%;">NO FUSELAGE FRAME AND NO FUSELAGE FRAME FASTENER HOLE DAMAGE FOUND</td> <td style="width:25%;">INSTALL A NEW LEFT SIDE SOB FITTING REFER <em>TASK 28</em> AND GO TO THE NEXT STEP</td> <td style="width:20%;">N/A</td> </tr> <tr> <td style="width:25%;">ANY FUSELAGE FRAME OR ANY FUSELAGE FRAME FASTENER HOLE DAMAGE FOUND</td> <td style="width:25%;">CONTACT EGD FOR REPAIR INSTRUCTIONS BEFORE FURTHER FLIGHT</td> <td style="width:25%;">N/A</td> </tr> <tr> <td rowspan="2" style="width:20%;">STA 1497LH: DO A DETAILED INSPECTION OF THE FUSELAGE FRAME AND FASTENER HOLES FOR ANY DAMAGE.</td> <td style="width:25%;">NO FUSELAGE FRAME AND NO FUSELAGE FRAME FASTENER HOLE DAMAGE FOUND</td> <td style="width:25%;">INSTALL A NEW LEFT SIDE SOB FITTING REFER <em>TASK 28</em> AND GO TO THE NEXT STEP</td> <td style="width:20%;">N/A</td> </tr> <tr> <td style="width:25%;">ANY FUSELAGE FRAME OR ANY FUSELAGE FRAME FASTENER HOLE DAMAGE FOUND</td> <td style="width:25%;">CONTACT EGD FOR REPAIR INSTRUCTIONS BEFORE FURTHER FLIGHT</td> <td style="width:25%;">N/A</td> </tr> <tr> <td rowspan="2" style="width:20%;">STA 1521LH: DO A DETAILED INSPECTION OF THE FUSELAGE FRAME AND FASTENER HOLES FOR ANY DAMAGE.</td> <td style="width:25%;">NO FUSELAGE FRAME AND NO FUSELAGE FRAME FASTENER HOLE DAMAGE FOUND</td> <td style="width:25%;">INSTALL A NEW LEFT SIDE SOB FITTING REFER <em>TASK 28</em> AND GO TO THE NEXT STEP</td> <td style="width:20%;">N/A</td> </tr> <tr> <td style="width:25%;">ANY FUSELAGE FRAME OR ANY FUSELAGE FRAME FASTENER HOLE DAMAGE FOUND</td> <td style="width:25%;">CONTACT EGD FOR REPAIR INSTRUCTIONS BEFORE FURTHER FLIGHT</td> <td style="width:25%;">N/A</td> </tr> <tr> <td rowspan="2" style="width:20%;">STA 1545LH: DO A DETAILED INSPECTION OF THE FUSELAGE FRAME AND FASTENER HOLES FOR ANY DAMAGE.</td> <td style="width:25%;">NO FUSELAGE FRAME AND NO FUSELAGE FRAME FASTENER HOLE DAMAGE FOUND</td> <td style="width:25%;">INSTALL A NEW LEFT SIDE SOB FITTING REFER <em>TASK 28</em> AND GO TO THE NEXT STEP</td> <td style="width:20%;">N/A</td> </tr> <tr> <td style="width:25%;">ANY FUSELAGE FRAME OR ANY FUSELAGE FRAME FASTENER HOLE DAMAGE FOUND</td> <td style="width:25%;">CONTACT EGD FOR REPAIR INSTRUCTIONS BEFORE FURTHER FLIGHT</td> <td style="width:25%;">N/A</td> </tr> <tr> <td rowspan="2" style="width:20%;">STA 1569LH: DO A DETAILED INSPECTION OF THE FUSELAGE FRAME AND FASTENER HOLES FOR ANY DAMAGE.</td> <td style="width:25%;">NO FUSELAGE FRAME AND NO FUSELAGE FRAME FASTENER HOLE DAMAGE FOUND</td> <td style="width:25%;">INSTALL A NEW LEFT SIDE SOB FITTING REFER <em>TASK 28</em> AND GO TO THE NEXT STEP</td> <td style="width:20%;">N/A</td> </tr> <tr> <td style="width:25%;">ANY FUSELAGE FRAME OR ANY FUSELAGE FRAME FASTENER HOLE DAMAGE FOUND</td> <td style="width:25%;">CONTACT EGD FOR REPAIR INSTRUCTIONS BEFORE FURTHER FLIGHT</td> <td style="width:25%;">N/A</td> </tr> <tr> <td rowspan="2" style="width:20%;">STA 1593LH: DO A DETAILED INSPECTION OF THE FUSELAGE FRAME AND FASTENER HOLES FOR ANY DAMAGE.</td> <td style="width:25%;">NO FUSELAGE FRAME AND NO FUSELAGE FRAME FASTENER HOLE DAMAGE FOUND</td> <td style="width:25%;">INSTALL A NEW LEFT SIDE SOB FITTING REFER <em>TASK 28</em> AND GO TO THE NEXT STEP</td> <td style="width:20%;">N/A</td> </tr> <tr> <td style="width:25%;">ANY FUSELAGE FRAME OR ANY FUSELAGE FRAME FASTENER HOLE DAMAGE FOUND</td> <td style="width:25%;">CONTACT EGD FOR REPAIR INSTRUCTIONS BEFORE FURTHER FLIGHT</td> <td style="width:25%;">N/A</td> </tr> </table> <p>&nbsp;</p> | 4928448 | 15 | STA1449,1473,1497,1521,1545,1569,1593 LS SOB FITTING-CORRECTIVE ACTION | REF NDT REPORT NDT02-251067, LEFT SIDE SOB FITTING AT STA STA1449,1473,1497,1521,1545,1569,1593 WITH TI-6AL-4V MATERIAL, SATIS, NO ACTION REQUIRE | 2025-10-12 | 08:46 | VAE03240 | Valid
342753 | 2025-10-01 | 2025-10-22 | HVN | B787 | HVN-B/HC25-2 | A879-121025-CHK-Y06 | 4.29 | 5583946 | S | <p><span style="font-size:9pt; color:#000000;">-</span> INSTALL KEPT FLOOR PANELS AT STA 1233 AND 1257. REFER TO 787 AMM DMC-B787-A- 53-01-01-00B-720A-A.</p> <p>- INSTALL KEPT CARPETS AND FLOOR MATS AT STA 1233 AND 1257. REFER TO 787 AMM DMC-B787-A-25-27-01-00C-720A-A AND 787 AMM DMC-B787-A-25-27-02-00A-720A-A.</p> <p>- IF REMOVED, INSTALL KEPT PASSENGER SEATS AT STA 1233 AND 1257. REFER TO 787 DMC-B787-A-25-25-01-00A-720A-A.</p> <p>- IF REMOVED, INSTALL KEPT LAVATORIES AT STA 1233 AND 1257. REFER TO 787 AMM DMCB787-A-25-41-00-01A-720A-A.</p> <p><span style="font-size:9pt; color:#000000; font-style:normal;"><br style="font-weight:normal; text-indent:0px; white-space:normal;"> <br class="Apple-interchange-newline"> </span>&nbsp;</p> | 4928449 | 16 | LH AND RH CLOSE ACCESS TO SOB FITTINGS AT STA 1233 AND 1257: | 2. INSTALL KEPT CARPETS AND FLOOR MATS AT STA 1233 AND 1257. REFER TO 787 AMM DMC-B787-A-25-27-01-00C-720A-A REV 158 AND 787 AMM DMC-B787-A-25-27-02-00A-720A-A REV 158 3. INSTALL KEPT PASSENGER SEATS AT STA 1233 AND 1257. REFER TO 787 DMC-B787-A-25-25-01-00A-720A-A REV 158 | 2025-10-16 | 02:31 | VAE02838 | Valid
342753 | 2025-10-01 | 2025-10-22 | HVN | B787 | HVN-B/HC25-2 | A879-121025-CHK-Y06 | 4.29 | 5583946 | S | <p><span style="font-size:9pt; color:#000000;">-</span> INSTALL KEPT FLOOR PANELS AT STA 1233 AND 1257. REFER TO 787 AMM DMC-B787-A- 53-01-01-00B-720A-A.</p> <p>- INSTALL KEPT CARPETS AND FLOOR MATS AT STA 1233 AND 1257. REFER TO 787 AMM DMC-B787-A-25-27-01-00C-720A-A AND 787 AMM DMC-B787-A-25-27-02-00A-720A-A.</p> <p>- IF REMOVED, INSTALL KEPT PASSENGER SEATS AT STA 1233 AND 1257. REFER TO 787 DMC-B787-A-25-25-01-00A-720A-A.</p> <p>- IF REMOVED, INSTALL KEPT LAVATORIES AT STA 1233 AND 1257. REFER TO 787 AMM DMCB787-A-25-41-00-01A-720A-A.</p> <p><span style="font-size:9pt; color:#000000; font-style:normal;"><br style="font-weight:normal; text-indent:0px; white-space:normal;"> <br class="Apple-interchange-newline"> </span>&nbsp;</p> | 4928449 | 16 | LH AND RH CLOSE ACCESS TO SOB FITTINGS AT STA 1233 AND 1257: | 4. INSTALL KEPT LAVATORIES AT STA 1233 AND 1257. REFER TO 787 AMM DMCB787-A-25-41-00-01A-720A-A REV 158 | 2025-10-20 | 08:21 | VAE03240 | Valid
342753 | 2025-10-01 | 2025-10-22 | HVN | B787 | HVN-B/HC25-2 | A879-121025-CHK-Y06 | 4.29 | 5583946 | S | <p><span style="font-size:9pt; color:#000000;">-</span> INSTALL KEPT FLOOR PANELS AT STA 1233 AND 1257. REFER TO 787 AMM DMC-B787-A- 53-01-01-00B-720A-A.</p> <p>- INSTALL KEPT CARPETS AND FLOOR MATS AT STA 1233 AND 1257. REFER TO 787 AMM DMC-B787-A-25-27-01-00C-720A-A AND 787 AMM DMC-B787-A-25-27-02-00A-720A-A.</p> <p>- IF REMOVED, INSTALL KEPT PASSENGER SEATS AT STA 1233 AND 1257. REFER TO 787 DMC-B787-A-25-25-01-00A-720A-A.</p> <p>- IF REMOVED, INSTALL KEPT LAVATORIES AT STA 1233 AND 1257. REFER TO 787 AMM DMCB787-A-25-41-00-01A-720A-A.</p> <p><span style="font-size:9pt; color:#000000; font-style:normal;"><br style="font-weight:normal; text-indent:0px; white-space:normal;"> <br class="Apple-interchange-newline"> </span>&nbsp;</p> | 4928449 | 16 | LH AND RH CLOSE ACCESS TO SOB FITTINGS AT STA 1233 AND 1257: | 1. INSTALL KEPT FLOOR PANELS AT STA 1233 AND 1257. REFER TO 787 AMM DMC-B787-A- 53-01-01-00B-720A-A REV 158 | 2025-10-16 | 02:28 | VAE03240 | Valid
342753 | 2025-10-01 | 2025-10-22 | HVN | B787 | HVN-B/HC25-2 | A879-121025-CHK-Y06 | 4.29 | 5583946 | S | <p>CLOSE ACCESS TO THE SOB FITTING BY DOING THE FOLLOWING:</p> <p>1. INSTALL KEPT AFT EE COOLING SUPPLY FAN AT STA 1401. REFER TO 787 AMM 21-27-35-00A-720A.</p> <p>&nbsp;</p> <p>2. INSTALL KEPT AFT CARGO COMPARTMENT VERTICAL SIDEWALL LINING BETWEEN STA 1401 AND STA 1593. REFER TO 787 AMM DMC-B787-A-50-11-06-03A-720A-A.</p> <p>&nbsp;</p> <p>3. CLOSE THE AFT CARGO DOOR. REFER TO 787 AMM DMC-B787-A-52-35-00-02D-740A-A.</p> <p>&nbsp;</p> | 4928450 | 17 | LH AND RH CLOSE ACCESS TO SOB FITTING BETWEEN STA 1401 AND 1593 | 1. INSTALL KEPT AFT EE COOLING SUPPLY FAN AT STA 1401. REFER TO 787 AMM 21-27-35-00A-720A REV 158 2. INSTALL KEPT AFT CARGO COMPARTMENT VERTICAL SIDEWALL LINING BETWEEN STA 1401 AND STA 1593. REFER TO 787 AMM DMC-B787-A-50-11-06-03A-720A-A REV 158 3. CLOSE THE AFT CARGO DOOR. REFER TO 787 AMM DMC-B787-A-52-35-00-02D-740A-A REV 158 | 2025-10-16 | 02:33 | VAE03240 | Valid
342753 | 2025-10-01 | 2025-10-22 | HVN | B787 | HVN-B/HC25-2 | A879-121025-CHK-Y06 | 4.29 | 5583946 | S |  | 4928451 | 18 | JOB CLOSE-UP | - MAKE SURE THE WORK AREA IS CLEAN AND CLEAR TOOLS OR EQUIPMENT. - PUT A/C BACK TO INITIAL CONDITION. | 2025-10-16 | 02:42 | VAE03240 | Missing reference
342753 | 2025-10-01 | 2025-10-22 | HVN | B787 | HVN-B/HC25-2 | A879-121025-CHK-Y06 | 4.31 | 5584909 | S |  | 3757201 | 1 |  | C/O WORK STEP 1 SATIS | 2025-10-19 | 07:53 | VAE02854 | Missing reference
342753 | 2025-10-01 | 2025-10-22 | HVN | B787 | HVN-B/HC25-2 | A879-121025-CHK-Y06 | 4.31 | 5584909 | S | <p>GET ACCESS TO FLOOR PANELS AND SEAT TRACKS LOCATED ABOVE THE AFT EE BAY (FROM STA 1209 TO END OF SEAT TRACK) BY REMOVING INTERIOR EQUIPMENTS NECESSARY WITH THE PASSENGER FLOOR SEALING ZONE.<br> <strong>NOTE: TEMPORARY PROTECTION IS REQUIRED DURING HANDLING, TRANSPORTATION AND STOWAGE OF INTERIOR EQUIPMENT. REFER TO SOPM 20-44-02 AS AN ACCEPTED PROCEDURE.</strong><br> 1. REMOVE AND KEEP PASSENGER SEATS. REFER TO 787 AMM DMC-B787-A-25-25-01-00A-520A-A AS AN ACCEPTED PROCEDURE.<br> 2. REMOVE AND KEEP CARPET. REFER TO 787 AMM DMC-B787-A-25-27-01-00C-520A-A AS AN ACCEPTED PROCEDURE.<br> 3. REMOVE AND KEEP MATS. REFER TO 787 AMM DMC-B787-A-25-27-02-00A-520A-A AS AN ACCEPTED PROCEDURE.<br> 4. REMOVE AND KEEP FLOOR MOUNTED STOWAGE BOXES. REFER TO 787 AMM DMC-B787-A-25-28-05-00A-520A-A AS AN ACCEPTED PROCEDURE.<br> NOTE: IT IS ONLY NECESSARY TO REMOVE THE FLOOR MOUNTED STOWAGE BOX ASSEMBLY. IT IS NOT NECESSARY TO REMOVE THE FITTINGS THAT ATTACH THE FLOOR MOUNTED STORAGE BOXES TO THE SEAT TRACKS.<br> 5. REMOVE AND KEEP CLOSETS. REFER TO 787 AMM DMC-B787-A-25-24-10-04B-520A-A AS AN ACCEPTED PROCEDURE.<br> 6. REMOVE AND KEEP CLASS DIVIDERS. REFER TO 787 AMM DMC-B787-A-25-24-22-00A-520A-A AS AN ACCEPTED PROCEDURE.<br> 7. REMOVE AND KEEP SEAT TRACK COVERS. REFER TO 787 AMM DMC-B787-A-25-25-02-00A-520A-A AS AN ACCEPTED PROCEDURE.</p> | 5332507 | 2 |  | 1. REMOVED PASSENGER SEATS REF AMM 25-25-01-00A-520A-A REV 158 SATIS 2. REMOVED CARPETS REF AMM 25-27-01-00C-520A-A REV 158 SATIS 3. N/A 4. REMOVED FLOOR MOUNTED STOWAGE BOXES REF AMM 25-28-05-00A-520A-A REV 158 SATIS 5. N/A 6. N/A 7. REMOVED SEAT TRACK COVERS REF AMM 25-25-02-00A-520A-A REV 158 SATIS | 2025-10-07 | 09:33 | VAE02838 | Valid
342753 | 2025-10-01 | 2025-10-22 | HVN | B787 | HVN-B/HC25-2 | A879-121025-CHK-Y06 | 4.31 | 5584909 | S | <p>DO A DETAILED INSPECTION ON THE LEFT BUTTOCK LINES (BL) 11, BL 19, BL 39.5, AND BL 66 SEAT TRACKS FROM STA 1209 UNTIL THE END OF THE SEAT TRACK FOR ANY MISSING, DAMAGED, OR DETERIORATED SEALANT AND MISSING, DAMAGED, OR DETERIORATED MOISTURE BARRIER TAPE. REFER TO TASK 13 &ndash; STA 1209 PASSENGER CABIN FLOOR SEAT TRACK DETAILED INSPECTION.<br> CONFIRM RESULT AS FOLLOWING:<br> &nbsp;</p> <table border="1" cellpadding="0" cellspacing="0" style="width:100%;"> <tr> <td style="width:34%;"><strong>INSPECTION RESULT</strong></td> <td style="width:33%;"><strong>ACTION REQUIRED</strong></td> <td style="width:33%;"><strong>PERFORMANCE STATUS (APPLIED OR N/A)</strong></td> </tr> <tr> <td style="width:34%;">NO MISSING, NO DAMAGED AND NO DETERIORATED SEALANT AND NO MISSING, NO DAMAGED AND NO DETERIORATED MOISTURE BARRIER TAPE FOUND</td> <td style="width:33%;">NO FURTHER ACTION REQUIRED. GO TO NEXT STEP.</td> <td style="width:33%;">N/A</td> </tr> <tr> <td style="width:34%;">ANY MISSING, DAMAGED OR DETERIORATED SEALANT FOUND.*[1]*[2]</td> <td style="width:33%;">APPLY SEALANT TO ALL AFFECTED AREA. REFER TO <strong>TASK 14 &ndash; STA 1209 PASSENGER CABIN FLOOR SEAT TRACK SEALANT APPLICATION</strong></td> <td style="width:33%;">APPLIED</td> </tr> <tr> <td style="width:34%;">ANY MISSING, DAMAGED, OR DETERIORATED MOISTURE BARRIER TAPE FOUND.*[1]*[3]</td> <td style="width:33%;">APPLY MOISTURE BARRIER TAPE TO ALL AFFECTED AREAS. REFER TO <strong>TASK 15 &ndash; STA 1209 PASSENGER CABIN FLOOR SEAT TRACK MOISTURE BARRIER TAPE APPLICATION</strong></td> <td style="width:33%;">APPLIED</td> </tr> </table> <p><strong>*[1] DISPOSITION EACH SEAT TRACK INDIVIDUALLY FOR THE GIVEN CONDITIONS.<br> *[2] DAMAGED OR DETERIORATED SEALANT IS DEFINED AS SEALANT WITH ANY CRACK, GAP OR DISBONDMENT OF THE SEAL.<br> *[3] DAMAGED OR DETERIORATED MOISTURE BARRIER TAPE IS DEFINED AS TAPE WITH ANY TEAR OR HOLE THAT OVERLAPS ANY SEAT TRACK HOLE.</strong></p> | 5332508 | 3 | LHS - DETAILED INSPECTION | C/O WORK STEP 3 SATIS | 2025-10-12 | 07:47 | VAE02854 | Missing reference
342753 | 2025-10-01 | 2025-10-22 | HVN | B787 | HVN-B/HC25-2 | A879-121025-CHK-Y06 | 4.31 | 5584909 | S | <p>DO A DETAILED INSPECTION ON THE RIGHT BUTTOCK LINES (BL) 11, BL 19, BL 39.5, AND BL 66 SEAT TRACKS FROM STA 1209 UNTIL THE END OF THE SEAT TRACK FOR ANY MISSING, DAMAGED, OR DETERIORATED SEALANT AND MISSING, DAMAGED, OR DETERIORATED MOISTURE BARRIER TAPE. REFER TO TASK 13 &ndash; STA 1209 PASSENGER CABIN FLOOR SEAT TRACK DETAILED INSPECTION.<br> CONFIRM RESULT AS FOLLOWING:<br> &nbsp;</p> <table border="1" cellpadding="0" cellspacing="0" style="width:100%;"> <tr> <td style="width:34%;"><strong>INSPECTION RESULT</strong></td> <td style="width:33%;"><strong>ACTION REQUIRED</strong></td> <td style="width:33%;"><strong>PERFORMANCE STATUS (APPLIED OR N/A)</strong></td> </tr> <tr> <td style="width:34%;">NO MISSING, NO DAMAGED AND NO DETERIORATED SEALANT AND NO MISSING, NO DAMAGED AND NO DETERIORATED MOISTURE BARRIER TAPE FOUND</td> <td style="width:33%;">NO FURTHER ACTION REQUIRED. GO TO NEXT STEP.</td> <td style="width:33%;">N/A</td> </tr> <tr> <td style="width:34%;">ANY MISSING, DAMAGED OR DETERIORATED SEALANT FOUND.*[1]*[2]</td> <td style="width:33%;">APPLY SEALANT TO ALL AFFECTED AREA. REFER TO <strong>TASK 14 &ndash; STA 1209 PASSENGER CABIN FLOOR SEAT TRACK SEALANT APPLICATION</strong></td> <td style="width:33%;">APPLIED</td> </tr> <tr> <td style="width:34%;">ANY MISSING, DAMAGED, OR DETERIORATED MOISTURE BARRIER TAPE FOUND.*[1]*[3]</td> <td style="width:33%;">APPLY MOISTURE BARRIER TAPE TO ALL AFFECTED AREAS. REFER TO <strong>TASK 15 &ndash; STA 1209 PASSENGER CABIN FLOOR SEAT TRACK MOISTURE BARRIER TAPE APPLICATION</strong></td> <td style="width:33%;">APPLIED</td> </tr> </table> <p><strong>*[1] DISPOSITION EACH SEAT TRACK INDIVIDUALLY FOR THE GIVEN CONDITIONS.<br> *[2] DAMAGED OR DETERIORATED SEALANT IS DEFINED AS SEALANT WITH ANY CRACK, GAP OR DISBONDMENT OF THE SEAL.<br> *[3] DAMAGED OR DETERIORATED MOISTURE BARRIER TAPE IS DEFINED AS TAPE WITH ANY TEAR OR HOLE THAT OVERLAPS ANY SEAT TRACK HOLE.</strong></p> | 5332509 | 4 | RHS - DETAILED INSPECTION | C/O WORK STEP 4 SATIS | 2025-10-12 | 07:49 | VAE02854 | Missing reference
342753 | 2025-10-01 | 2025-10-22 | HVN | B787 | HVN-B/HC25-2 | A879-121025-CHK-Y06 | 4.31 | 5584909 | S | <p>1. CLOSE ACCESS TO FLOOR PANELS AND SEAT TRACKS LOCATED IN THE PASSENGER CABIN FLOOR.<br> <strong>NOTE: TEMPORARY PROTECTION IS REQUIRED DURING HANDLING, TRANSPORTATION AND STORAGE OF INTERIOR EQUIPMENT. REFER TO SOPM 20-44-02 AS AN ACCEPTED PROCEDURE.</strong><br> 2. INSTALL KEPT SEAT TRACK COVERS. REFER TO 787 AMM DMC-B787-A-25-25-02-00A-720AA AND DATA MODULE APPENDIX A, SB B787-A-53-00-0085-0AA-931D-D FIGURE 6 AS<br> AN ACCEPTED PROCEDURE.<br> <strong>NOTE: BEFORE RE-INSTALLING SEAT TRACK COVERS WITH O-RINGS THAT WERE REMOVED TO ACCESS SEAT TRACKS, REPLACE DAMAGED BACP11J12 O-RINGS ENSURING O-RINGS FULLY SEATED ON THE ENABLERS ON UNDERSIDE OF SEAT TRACK COVER. SEAT TRACK COVERS CAN HAVE ONE, TWO, OR THREE ENABLERS DEPENDING ON THE LENGTH OF THE SEAT TRACK COVER. SOME SEAT TRACK COVERS DO NOT HAVE ENABLERS ON THE UNDERSIDE OF THEM AND DO NOT REQUIRE O-RINGS.</strong><br> 3. INSTALL KEPT CLASS DIVIDERS. REFER TO 787 AMM DMC-B787-A-25-24-22-00A-720A-A AS AN ACCEPTED PROCEDURE.<br> 4. INSTALL KEPT CLOSETS. REFER TO 787 AMM DMC-B787-A-25-24-10-04B-720A-A AS AN ACCEPTED PROCEDURE.<br> 5. INSTALL KEPT FLOOR MOUNTED STOWAGE BOXES. REFER TO 787 AMM DMC-B787-A-25-28-05-00A-720A-A AS AN ACCEPTED PROCEDURE.<br> 6. INSTALL KEPT MATS. REFER TO 787 AMM DMC-B787-A-25-27-02-00A-720A-A AS AN ACCEPTED PROCEDURE.<br> 7. INSTALL KEPT CARPET. REFER TO 787 AMM DMC-B787-A-25-27-01 -00C-720A-A AS AN ACCEPTED PROCEDURE.<br> 8. INSTALL KEPT PASSENGER SEATS. REFER TO 787 AMM DMC-B787-A-25-25-01 -00A-720AA AS AN ACCEPTED PROCEDURE.</p> | 5332510 | 5 |  | 2. RE-INSTALLED SEAT TRACK COVERS REF AMM 25-25-02-00A-720A-A REV 158; CHKD SATIS 3. N/A 4. N/A 5. RE-INSTALLED FLOOR MOUNTED STOWAGE BOXES REF AMM 25-28-05-00A-720A-A REV 158; CHKD SATIS 6. N/A 7. REINSTALLED CARPETS REF AMM 25-27-01-00C-720A-A REV 158; CHKD SATIS 8. REINSTALLED PASSENGER SEATS REF AMM 25-25-01-00A-720A-A REV 158; CHKD SATIS | 2025-10-16 | 01:00 | VAE02838 | Valid
342753 | 2025-10-01 | 2025-10-22 | HVN | B787 | HVN-B/HC25-2 | A879-121025-CHK-Y06 | 4.31 | 5584909 | S |  | 5332511 | 6 | JOB CLOSE-UP | C/O WORK STEP 6 SATIS | 2025-10-19 | 07:54 | VAE02854 | Missing reference
342753 | 2025-10-01 | 2025-10-22 | HVN | B787 | HVN-B/HC25-2 | A879-121025-CHK-Y06 | 4.32 | 6916988 | S | <p><strong>A. GENERAL INFORMATION</strong></p> <p style="margin-left:20px;">1. THESE WORK INSTRUCTIONS REFER TO PROCEDURES INCLUDED IN OTHER BOEING DOCUMENTS. WHEN THE<br> WORDS "REFER TO" ARE USED AND THE OPERATOR HAS AN ACCEPTED ALTERNATIVE PROCEDURE, THE ACCEPTED<br> ALTERNATIVE PROCEDURE CAN BE USED. WHEN THE WORDS "IN ACCORDANCE WITH" ARE INCLUDED IN THE<br> INSTRUCTION, THE PROCEDURE IN THE BOEING DOCUMENT MUST BE USED.<br> 2. UNLESS SHOWN DIFFERENTLY, THESE DIMENSIONS AND TOLERANCES ARE USED:</p> <p style="margin-left:40px;">&ndash; LINEAR DIMENSIONS ARE IN INCHES<br> &ndash; TOLERANCE ON LINEAR DIMENSIONS, OTHER THAN RIVET AND BOLT EDGE MARGINS, IS PLUS OR MINUS<br> 0.03 INCH<br> &ndash; TOLERANCE ON RIVET AND BOLT EDGE MARGIN IS PLUS OR MINUS 0.05 INCH<br> &ndash; ANGULAR TOLERANCE IS PLUS OR MINUS 2 DEGREES<br> &ndash; HOLE DIMENSIONS FOR STANDARD SOLID RIVETS AND FASTENERS ARE IN SRM CHAPTER 51<br> &ndash; TORQUE VALUES:</p> <p style="margin-left:60px;">&nbsp;&ndash; VALUES FOR STRUCTURAL FASTENERS ARE GIVEN IN 787 STRUCTURAL REPAIR MANUAL, CHAPTER 51.<br> &ndash; VALUES FOR AIRFRAME MAINTENANCE TASKS ARE INCLUDED IN CHAPTER 20 OF 787 AIRCRAFT MAINTENANCE<br> MANUAL (AMM).<br> &ndash; VALUES FOR ELECTRICAL MAINTENANCE TASKS ARE INCLUDED IN CHAPTER 20 OF STANDARD WIRING<br> PRACTICES MANUAL (SWPM).<br> &ndash; VALUES FOR ENGINE MAINTENANCE TASKS ARE INCLUDED IN CHAPTER 70 OF 787 AIRCRAFT MAINTENANCE<br> MANUAL (AMM).<br> &ndash; NON-STANDARD TORQUE VALUES FOR MAINTENANCE TASKS ARE INCLUDED IN THE APPLICABLE INSTALLATION<br> STEP.</p> <p style="margin-left:20px;">3. USE THE APPROVED FASTENER, PROCESS AND MATERIAL SUBSTITUTIONS IN ACCORDANCE WITH SRM CHAPTER 51.<br> 4. REFER TO THE SWPM 20-10-11 AND SWPM 20-10-12 FOR THE WIRE INSTALLATION PROCEDURES, AND<br> SWPM 20-10-19 FOR THE WIRE SEPARATION REQUIREMENTS, AS ACCEPTED PROCEDURES.<br> 5. THE NECESSARY CONDITIONS FOR SELECTION OF CLAMP TYPE AND SIZE ARE INCLUDED IN SWPM 20-10-12.<br> IF ANY WIRE BUNDLE SUPPORT CLAMP SPECIFIED IN THIS SERVICE BULLETIN DOES NOT MAKE A CORRECT FIT ON<br> THE WIRE BUNDLE, REFER TO SWPM 20-10-12 AS AN ACCEPTED PROCEDURE TO SELECT A CLAMP THAT FITS<br> CORRECTLY.<br> 6. IF THE LENGTH OF ANY FASTENER SPECIFIED IN THIS BULLETIN DOES NOT MEET THE INSTALLATION STANDARDS IN<br> SRM CHAPTER 51, THEN A FASTENER OF THE SAME SPECIFICATION, OR AN APPROVED SUBSTITUTE, WITH A<br> LENGTH WHICH MEETS THE INSTALLATION STANDARDS IN SRM CHAPTER 51 MAY BE USED. IN ADDITION,<br> WASHERS MAY BE INSTALLED FOR FASTENER GRIP LENGTH IN ACCORDANCE WITH SRM CHAPTER 51. REFER TO<br> SOPM 20-50-01 FOR ALTERNATE FULL THREADED FASTENERS (SCREWS) NEEDED FOR INSTALLATION IN THIS<br> BULLETIN.<br> 7. ROUTING AND POSITION OF LRRA COAXIAL CABLES AT RINGPOST LOCATIONS MAY BE ADJUSTED AS NEEDED.<br> REFER TO THE SWPM 20-10-11.<br> 8. A GENERAL VISUAL INSPECTION (GVI) IS DEFINED AS: A VISUAL EXAMINATION OF AN INTERIOR OR EXTERIOR<br> AREA, INSTALLATION OR ASSEMBLY TO DETECT OBVIOUS DAMAGE, FAILURE OR IRREGULARITY. THIS LEVEL OF INSPECTION<br> IS MADE FROM WITHIN TOUCHING DISTANCE UNLESS OTHERWISE SPECIFIED A MIRROR MAY BE<br> NECESSARY TO ENSURE VISUAL ACCESS TO ALL SURFACES IN THE INSPECTION AREA. THIS LEVEL OF INSPECTION<br> IS MADE UNDER NORMAL AVAILABLE LIGHTING CONDITIONS SUCH AS DAYLIGHT, HANGER LIGHTING, FLASHLIGHT<br> OR DROP-LIGHT AND MAY REQUIRE REMOVAL OR OPENING OF ACCESS PANELS OR DOORS. STANDS, LADDERS<br> OR PLATFORMS MAY BE REQUIRED TO GAIN PROXIMITY TO THE AREA BEING CHECKED.<br> 9. IF IT IS NECESSARY TO REMOVE MORE PARTS FOR ACCESS, YOU CAN REMOVE THOSE PARTS. IF YOU CAN GET<br> ACCESS WITHOUT REMOVING IDENTIFIED PARTS, IT IS NOT NECESSARY TO REMOVE ALL OF THE IDENTIFIED PARTS.<br> JACKING AND SHORING LIMITATIONS MUST BE OBSERVED.<br> 10. WHERE THE WORK INSTRUCTIONS INCLUDE INSTALLATION OF A KEPT PART, A NEW OR SERVICEABLE PART WITH<br> THE SAME PART NUMBER CAN BE INSTALLED AS AN ALTERNATIVE TO THE KEPT PART<br> 11. MANUAL TITLES ARE REFERRED TO BY ACRONYMS. REFER TO DATA MODULE SB B787-A-34-00-0062-00A-<br> 932A-D, PARAGRAPH 10., REFERENCES, FOR DEFINITION OF THE ACRONYMS.<br> 12. OBEY ALL OF THE WARNINGS AND CAUTIONS GIVEN IN THE SPECIFIED MANUAL SECTIONS.</p> | 5539732 | 1 |  | DONE. SATIS. | 2025-10-05 | 09:12 | VAE02736 | Missing reference
342753 | 2025-10-01 | 2025-10-22 | HVN | B787 | HVN-B/HC25-2 | A879-121025-CHK-Y06 | 4.32 | 6916988 | S | <p><strong>B. WORK INSTRUCTIONS</strong></p> <p style="margin-left:20px;"><strong>PART 1: OPEN ACCESS</strong></p> <p style="margin-left:40px;">(a) Get access to the forward cargo compartment.<br> (b) Remove and keep the forward cargo compartment floor panels, 121KF, 122KF, 122LF, 122MF, 121NF, 122NF. Refer to 787 AMM 50-11-09 as an accepted procedure.<br> (c) Remove and keep the forward cargo compartment sidewall liners, 122DBW and 122FW. Refer to 787 AMM 50-11-06 - Forward and Aft Cargo Vertical Sidewall Lining - Removal, as an accepted procedure.</p> | 5539733 | 2 |  | CARRIED OUT SATIS REF AMM 50-11-09-00A-520A-A, AMM 50-11-06-03A-520A-A REV 158. | 2025-10-05 | 09:16 | VAE02736 | Valid
342753 | 2025-10-01 | 2025-10-22 | HVN | B787 | HVN-B/HC25-2 | A879-121025-CHK-Y06 | 4.32 | 6916988 | S | <p style="margin-left:20px;"><strong>PART 2: LRRA ANTENNA AND TRANSCEIVERS REMOVAL</strong></p> <p style="margin-left:40px;">&nbsp;(A) MAKE SURE THAT ALL HYDRAULIC POWER IS OFF. REMOVE HYDRAULIC POWER FROM THE CENTER, LEFT, AND RIGHT<br> &nbsp;HYDRAULIC SYSTEMS. REFER TO 787 AMM 29-11-00 AS AN ACCEPTED PROCEDURE.<br> &nbsp;<br> &nbsp;(B) OPEN THE FOLLOWING CIRCUIT BREAKERS (CB):<br> NOTE: Make sure to open the FCE CABINET-C2 BACKUP Circuit Breaker last.</p> <p style="margin-left:60px;">&nbsp;1) OPEN THESE CIRCUIT BREAKERS AND INSTALL SAFETY TAGS. REFER TO 787 AMM 20-60-01 AS AN ACCEPTED<br> &nbsp;PROCEDURE.<br> &nbsp;&nbsp;<img height="218" alt="" src="storage://6081658" width="500"><br> &nbsp;2) OPEN THESE CIRCUIT BREAKERS USING CIRCUIT BREAKER INDICATION &amp; CONTROL (CBIC) AND LOCK WITH<br> &nbsp;DO NOT CLOSE TAGS WITH APPLICABLE REASONS. REFER TO 787 AMM 24-00-02 AS AN ACCEPTED<br> &nbsp;PROCEDURE.<br> &nbsp;&nbsp;<img src="storage://3331641" width="231" height="99" alt=""><br> &nbsp;3) OPEN THIS CIRCUIT BREAKER USING CBIC AND LOCK WITH A DO NOT CLOSE TAG WITH AN APPLICABLE<br> &nbsp;REASON. REFER TO 787 AMM 24-00-02 AS AN ACCEPTED PROCEDURE.<br> &nbsp;&nbsp;<img height="98" alt="" src="storage://6081659" width="300"><br> &nbsp;4) OPEN THE FOLLOWING CIRCUIT BREAKERS USING CBIC AND LOCK WITH DO NOT CLOSE TAGS WITH<br> &nbsp;APPLICABLE REASONS. REFER TO 787 AMM 24-00-02 AS AN ACCEPTED PROCEDURE.<br> &nbsp;&nbsp;<img height="72" alt="" src="storage://6081660" width="300"></p> <p style="margin-left:40px;"><br> &nbsp;(C) REMOVE ALL 4 LRRA ANTENNAS. REFER TO 787 AMM 34-33-02 AS AN ACCEPTED PROCEDURE.<br> &nbsp;NOTE: ANTENNA BASEPLATE IS FRAGILE AND NOT DESIGNED TO WITHSTAND FLEXING BEYOND CURVATURE OF AIRCRAFT. WHEN REMOVING ANTENNAS AVOID FLEXING AND/OR BENDING OF THE BASEPLATE.</p> <p style="margin-left:40px;"><br> &nbsp;(D) DO THE LOW RANGE RADIO ALTIMETER ANTENNA - INSPECTION FOR EACH OF THE FOUR ANTENNAS. REFER TO 787 AMM 34-33-02 AS AN ACCEPTED PROCEDURE AND FOR DAMAGE CRITERIA.</p> <p style="margin-left:60px;">&nbsp;1) CONDITION 1: NO DAMAGE FOUND, KEEP ANTENNA.<br> &nbsp;2) CONDITION 2: ANY DAMAGE FOUND, DISCARD AFFECTED LRRA ANTENNA.</p> <p style="margin-left:60px;">RECORD INSPECTION RESULT AND ACTION: <span style="background-color:#ffff7b;"><font color="#000000"><em>NIL DEFECT</em></font></span></p> <p style="margin-left:60px;">&nbsp;</p> <p style="margin-left:40px;">&nbsp;(E) DO A GENERAL VISUAL INSPECTION OF EACH OF THE EXISTING POLYOLEFIN HEAT SHRINKABLE SLEEVES INSTALLED ON THE MOISTURE GUARD TUBES FOR ANY CUT AND ANY TEAR.</p> <p style="margin-left:60px;">&nbsp;1) CONDITION 1: NO CUT AND NO TEAR FOUND, NO FURTHER ACTION IS REQUIRED.<br> &nbsp;2) CONDITION 2: ANY CUT OR ANY TEAR FOUND, REMOVE THE THREE CABLE TIES (TIE WRAPS) AND DISCARD THE SLEEVE.</p> <p style="margin-left:60px;">RECORD INSPECTION RESULT AND ACTION: <span style="background-color:#ffff7b;"><font color="#000000"><em>NIL DEFECT</em></font></span></p> <p style="margin-left:40px;">&nbsp;</p> <p style="margin-left:40px;">&nbsp;(F) REMOVE AND KEEP LEFT AND RIGHT LRRA TRANSCEIVERS. REFER TO 787 AMM 34-33-03 AS AN ACCEPTED<br> &nbsp;PROCEDURE</p> | 5539734 | 3 |  | CARRIED OUT REF AMM 34-33-02-00A-520A-A REV 158 REF AMM 34-33-02-00A-280A-A REV 158 REF AMM 34-33-03-00A-520A-A REV 158 CHECKED SATIS. | 2025-10-05 | 09:20 | VAE02736 | Valid
342753 | 2025-10-01 | 2025-10-22 | HVN | B787 | HVN-B/HC25-2 | A879-121025-CHK-Y06 | 4.32 | 6916988 | S | <p style="margin-left:20px;"><strong>PART 3: LRRA COAXIAL CABLE ROUTING</strong></p> <p style="margin-left:40px;">Make changes to LRRA coaxial cable ring posts, brackets and routing. Refer to Data Module Task 12, SB B787-A-34-00-0062-12A-933B-D, Data Module Task 13, SB B787-A-34-00-0062-13A-933B-D, and Data Module Task 9, SB B787-A-34-00-0062-09A-933B-D as accepted procedures.</p> <p style="margin-left:40px;">&nbsp;</p> <p style="margin-left:40px;">Note: spare using TOP KIT P/N: 036Z0591-6 including P/N: 036Z0591-4 and the addition of the parts listed in Table 40:</p> <p style="margin-left:40px;"><img height="178" alt="" src="storage://6081710" width="600"> </p> <p style="margin-left:40px;">&nbsp;</p> | 5539735 | 4 |  | CARRIED OUT SATIS REF DATA MODULE TASK 12, SB B787-A-34-00-0062-12A-933B-D, DATA MODULE TASK 13, SB B787-A-34-00-0062-13A-933B-D, AND DATA MODULE TASK 9, SB B787-A-34-00-0062-09A-933B-D. | 2025-10-09 | 08:35 | VAE02736 | Valid
342753 | 2025-10-01 | 2025-10-22 | HVN | B787 | HVN-B/HC25-2 | A879-121025-CHK-Y06 | 4.32 | 6916988 | S | <p style="margin-left:20px;"><strong>PART 4: LRRA COAXIAL CABLE CONTINUITY TEST</strong></p> <p style="margin-left:40px;">DO A LRRA COAXIAL CABLE CONTINUITY TEST. REFER TO DATA MODULE APPENDIX A, SB B787-A-34-00-0062-0AA-931D-D AS AN ACCEPTED PROCEDURE.</p> | 5539736 | 5 |  | CARRIED OUT IAW SB B787-A-34-00-0062-0AA-931D-D SATIS. | 2025-10-09 | 08:36 | VAE02736 | Valid
342753 | 2025-10-01 | 2025-10-22 | HVN | B787 | HVN-B/HC25-2 | A879-121025-CHK-Y06 | 4.32 | 6916988 | S | <p style="margin-left:20px;"><strong>PART 5: LRRA ANTENNA AND TRANSCEIVERS INSTALLATION</strong></p> <p style="margin-left:40px;"><br> &nbsp;</p> <p style="margin-left:40px;">(A) INSTALL KEPT OR NEW LRRA ANTENNAS. REFER TO DATA MODULE APPENDIX B, SB B787-A-34-00-0062-0BA-931D-D AND 787 AMM 34-33-02 AS ACCEPTED PROCEDURES.<br> <br> (B) INSTALL KEPT LEFT AND RIGHT LRRA TRANSCEIVERS. REFER TO 787 AMM 34-33-03 AS AN ACCEPTED PROCEDURE.</p> <p style="margin-left:40px;"><br> (C) CLOSE THE FOLLOWING CIRCUIT BREAKERS (CB):<br> NOTE: Make sure to close the FCE CABINET-C2 BACKUP CB first.</p> <p style="margin-left:60px;"><br> 1) UNLOCK THIS DO NOT CLOSE TAG AND CLOSE THE FOLLOWING CIRCUIT BREAKER USING CBIC. REFER TO 787 AMM 24-00-02 AS AN ACCEPTED PROCEDURE.</p> <p style="margin-left:60px;"><img src="storage://3331691" width="342" height="91" alt=""><br> 2) REMOVE THE SAFETY TAGS AND CLOSE THESE CIRCUIT BREAKERS. REFER TO 787 AMM 20-60-01 AS AN ACCEPTED PROCEDURE.</p> <p style="margin-left:60px;"><img height="307" alt="" src="storage://6081758" width="700"><br> 3) UNLOCK THESE DO NOT CLOSE TAGS AND CLOSE THE FOLLOWING CIRCUIT BREAKERS USING CBIC. REFER TO 787 AMM 24-00-02 AS AN ACCEPTED PROCEDURE.</p> <p style="margin-left:60px;"><img src="storage://3331693" width="352" height="144" alt=""></p> <p style="margin-left:60px;">4) UNLOCK THESE DO NOT CLOSE TAGS AND CLOSE THE FOLLOWING CIRCUIT BREAKERS USING CBIC. REFER TO 787 AMM 24-00-02 AS AN ACCEPTED PROCEDURE.</p> <p style="margin-left:60px;"><img src="storage://3331694" width="343" height="120" alt=""></p> <p style="margin-left:40px;">(D) DO A LOW RANGE RADIO ALTIMETER SYSTEM - SYSTEM TEST. REFER TO 787 AMM 34-33-00 AS AN ACCEPTED PROCEDURE.<br> <br> &nbsp;</p> | 5539737 | 6 |  | (A) CARRIED OUT INSTALLED LRRA ANTENNAS. REFER TO DATA MODULE APPENDIX B, SB B787-A-34-00-0062-0BA-931D-D AND 787 AMM 34-33-02-00A-720A-A REV 158 SATIS. (B) CARRIED OUT INSTALLED LEFT AND RIGHT LRRA TRANSCEIVERS IAW AMM 34-33-03-00A-720A-A REV 158 SATIS. (C) CARRIED OUT SATIS. (D) CARRIED OUT SATIS REF AMM 34-33-00-00A-300B-A REV 158 SATIS. | 2025-10-18 | 08:39 | VAE02736 | Valid
342753 | 2025-10-01 | 2025-10-22 | HVN | B787 | HVN-B/HC25-2 | A879-121025-CHK-Y06 | 4.32 | 6916988 | S | <p style="margin-left:20px;"><strong>PART 6: CLOSE ACCESS</strong></p> <p style="margin-left:40px;">(a) Install the kept forward cargo compartment sidewall liners, 122DBW and 122FW. Refer to 787<br> AMM 50-11-06 - Forward and Aft Cargo Vertical Sidewall Lining - installation, as an accepted procedure.<br> (b) Install the kept forward cargo compartment floor panels, 121KF, 122KF, 122LF, 122MF, 121NF, 122NF. Refer to 787 AMM 50-11-09 - Forward and Aft Cargo Compartment Floor Panel - Installation, as an accepted procedure.<br> (c) Put the airplane back to a serviceable condition.</p> | 5539738 | 7 |  | (A) CARRIED OUT REF AMM 50-11-06-03A-720A-A REV 158 SATIS. (B) CARRIED OUT REF AMM 50-11-09-00A-720A-A REV 158 SATIS. (C) CARRIED OUT SATIS. | 2025-10-09 | 08:42 | VAE02736 | Valid
342753 | 2025-10-01 | 2025-10-22 | HVN | B787 | HVN-B/HC25-2 | A879-121025-CHK-Y06 | 4.33 | 5588496 | S | <p>GET ACCESS TO THE FASTENERS THROUGH THE VERTICAL FIN INSPAR AREA, ACCESS DOOR 311AZ. REFER TO 787 AMM TASK &nbsp;DMC-B787-A-06-42-00-00A-055A-A AS AN ACCEPTED PROCEDURE. VIEW A-A.</p> <p>&nbsp;</p> <p><img src="storage://3108800" width="706" height="601" alt=""></p> | 3760788 | 1 | JOB SET-UP: | C/O I.A.W AMM 06-42-00-00A-055A-A REV158 AND CHK SATIS | 2025-10-08 | 07:30 | VAE02481 | Valid
342753 | 2025-10-01 | 2025-10-22 | HVN | B787 | HVN-B/HC25-2 | A879-121025-CHK-Y06 | 4.33 | 5588496 | S |  | 5424633 | 2 | PREPARATION: | 1. C/O AND CHK SATIS 2. C/O I.A.W AMM 27-02-00-18A-110A-A REV 157 AND CHK SATIS 3. C/O AND CHK SATIS 4. C/O AND CHK SATIS 5. C/O AND CHK SATIS 6. C/O AND CHK SATIS 7. C/O AND CHK SATIS 8. C/O AND CHK SATIS | 2025-10-08 | 07:57 | VAE02481 | Valid
342753 | 2025-10-01 | 2025-10-22 | HVN | B787 | HVN-B/HC25-2 | A879-121025-CHK-Y06 | 4.33 | 5588496 | S | <p><br> 1. REMOVE AND KEEP ALL FASTENERS, LEFT SIDE - VERTICAL FIN TRAILING EDGE (TE) PANEL 1 &ndash; REMOVAL - REFER FIGURE 1<br> <br> 2. REMOVE AND KEEP TE PANEL 1, LEFT SIDE - VERTICAL FIN TRAILING EDGE (TE) PANEL 1 &ndash; REMOVAL - REFER FIGURE 1 &nbsp;&nbsp;</p> <p>&nbsp;</p> <p><img src="storage://3306349" width="672" height="630" alt=""> &nbsp;</p> <p>&nbsp;</p> | 5424634 | 3 | LEFT SIDE - VERTICAL FIN TRAILING EDGE (TE) PANEL 1 - REMOVAL | 1/ C/O REFER FIGURE 1 AND CHK SATIS 2/ C/O REFER FIGURE 1 AND CHK SATIS | 2025-10-08 | 07:58 | VAE02481 | Missing reference
342753 | 2025-10-01 | 2025-10-22 | HVN | B787 | HVN-B/HC25-2 | A879-121025-CHK-Y06 | 4.33 | 5588496 | S | <p>1. REMOVE 23 FASTENERS, LEFT SIDE - MAIN BOX SKIN PANEL AND REAR SPAR ROOT FITTING &ndash; INSPECTION - REFER FIGURE 2.<br> <br> <img src="storage://3306346" width="404" height="334" alt=""></p> <p>&nbsp;</p> <p><img src="storage://3306347" width="565" height="546" alt=""></p> <p><img src="storage://3306348" width="587" height="556" alt=""></p> | 5424635 | 4 | LEFT SIDE MAIN BOX SKIN PANEL AND REAR SPAR ROOT FITTING - INSPECTION | REMOVE 23 FASTENERS, LEFT SIDE - MAIN BOX SKIN PANEL AND REAR SPAR ROOT FITTING – INSPECTION - REFER FIGURE 2. SATIS | 2025-10-09 | 07:47 | VAE00779 | Missing reference
342753 | 2025-10-01 | 2025-10-22 | HVN | B787 | HVN-B/HC25-2 | A879-121025-CHK-Y06 | 4.33 | 5588496 | S |  | 5424636 | 5 | LEFT SIDE MAIN BOX SKIN PANEL AND REAR SPAR ROOT FITTING - INSPECTION | C/O US INSPECTION IAW NTM 51-00-06 PART 4. REF TO REP NDT02-251117. NO DAMAGE FOUND. | 2025-10-10 | 07:42 | VAE01864 | Valid
342753 | 2025-10-01 | 2025-10-22 | HVN | B787 | HVN-B/HC25-2 | A879-121025-CHK-Y06 | 4.33 | 5588496 | S |  | 5424637 | 6 |  | C/O HIGH FREQUENCY EDDY CURRENT (HFEC) INSPECTION OF THE REAR SPAR ROOT FITTING AT THE 23-FASTENER HOLES IAW NTM 51-00-06 PART 6 REV. 52: NO CRACK FOUND REF NDT REPORT NO: NDT02-251107 | 2025-10-11 | 10:09 | VAE01864 | Valid
342753 | 2025-10-01 | 2025-10-22 | HVN | B787 | HVN-B/HC25-2 | A879-121025-CHK-Y06 | 4.33 | 5588496 | S |  | 5424638 | 7 |  | C/O HIGH FREQUENCY EDDY CURRENT (HFEC) INSPECTION OF ALL VISIBLE REAR SPAR ROOT FITTING SURFACE AREAS IAW NTM 51-00-05 PROCEDURE 1 PART 6 REV. 52: NO CRACK FOUND REF NDT REPORT NO: NDT02-251105 | 2025-10-11 | 10:13 | VAE01864 | Valid
342753 | 2025-10-01 | 2025-10-22 | HVN | B787 | HVN-B/HC25-2 | A879-121025-CHK-Y06 | 4.33 | 5588496 | S | <p>THE RESULT OF ONE IN THE WORK STEPS 5, 6 AND 7 IS:<br> &nbsp;</p> <p>&nbsp;</p> <table border="1" cellpadding="0" cellspacing="0" style="width:100%;"> <tr> <td style="width:25%; text-align:center;">INSPECTION RESULT</td> <td style="width:25%; text-align:center;">NEXT ACTION REQUIRED</td> <td style="width:25%; text-align:center;">THE ACCOMPLISHMENT STATUS (APPLIED OR N/A)</td> </tr> <tr> <td style="width:25%;">NO ANY CRACK OR ANY DELAMINATION</td> <td style="width:25%; text-align:left;">DO NEXT WORK STEP 9</td> <td style="width:25%;"> <p>APPLIED</p> </td> </tr> <tr> <td style="width:25%;">ANY CRACK OR ANY DELAMINATION</td> <td style="width:25%; text-align:left;">REPORT TO EGD FOR FURTHER ACTION BEFORE NEXT FLIGHT</td> <td style="width:25%;"> <p>N/A</p> </td> </tr> </table> <p><br> &nbsp;</p> | 5424639 | 8 |  | C/O STEP 8. SATIS | 2025-10-11 | 11:00 | VAE02588 | Missing reference
342753 | 2025-10-01 | 2025-10-22 | HVN | B787 | HVN-B/HC25-2 | A879-121025-CHK-Y06 | 4.33 | 5588496 | S | <p>MEASURE THE GAP BETWEEN THE SKIN PANEL AND THE REAR SPAR FLANGE. A MAXIMUM GAP OF 0.006 INCH IS PERMITTED, WHEN A MAXIMUM CLAMPING FORCE OF 5LBS/INCH IS APPLIED, REFER TO SOPM 20-50-20 TYPE II AS AN ACCEPTED PROCEDURE. REFER FIGURE 3<br> RESULT: &nbsp;0.30 MM</p> <p>&nbsp;</p> <table border="1" cellpadding="0" cellspacing="0" style="width:100%;"> <tr> <td style="width:34%; text-align:center;">THE MAXIMUM GAP</td> <td style="width:33%; text-align:center;">&nbsp;NEXT REQUIRED ACTION</td> <td style="width:33%;">ACCOMPLISHMENT STATUS (APPLIED OR N/A)</td> </tr> <tr> <td style="width:34%; text-align:center;">IF GAP &gt; 0.006 INCH</td> <td style="width:33%;">DO WORK STEP 10</td> <td style="width:33%;">APPLIED</td> </tr> <tr> <td style="width:34%; text-align:center;">IF GAP &nbsp;&le; 0.006 INCH</td> <td style="width:33%;">DO WORK STEP 11</td> <td style="width:33%;"> <p>N/A</p> </td> </tr> </table> <p>&nbsp;</p> <p><img src="storage://3306429" width="582" height="582" alt=""> </p> <p><img src="storage://3306430" width="558" height="614" alt=""> </p> | 5424640 | 9 |  | MEASURE THE GAP BETWEEN THE SKIN PANEL AND THE REAR SPAR FLANGE. RESULT: 0.30 MM | 2025-10-11 | 12:00 | VAE03089 | Missing reference
342753 | 2025-10-01 | 2025-10-22 | HVN | B787 | HVN-B/HC25-2 | A879-121025-CHK-Y06 | 4.33 | 5588496 | S | <p>1. INSTALL THE NEW SHIM:<br> SHIM TO MAINTAIN GAP REQUIREMENTS. MAXIMUM SHIM THICKNESS 0.062 SOLID/LAMINATE TOTAL, AND 0.030 LAMINATE PORTION. MAINTAIN A MINIMUM EDGE DISTANCE OF 2X FASTENER DIAMETER. REFER FIGURE 4<br> <br> 2. DO NEXT WORK STEP 11</p> <p>&nbsp;</p> <p><img src="storage://3306431" width="579" height="598" alt=""></p> <p><img src="storage://3306432" width="463" height="710" alt=""></p> | 5424641 | 10 |  | 1.C/O INSTALL THE NEW SHIM REFER FIGURE 4. SATIS 2. C/O NEXT WORK STEP 11 | 2025-10-11 | 12:00 | VAE03089 | Missing reference
342753 | 2025-10-01 | 2025-10-22 | HVN | B787 | HVN-B/HC25-2 | A879-121025-CHK-Y06 | 4.33 | 5588496 | S | <p>INSTALL THE NEW FASTENERS: AS FOLLOW FIGURE 5 AND TABLE 1.<br> - &nbsp;INSTALL 23 FASTENERS. REFER TO 787-9 SRM 51-43-05 OR 787-10 SRM 51-43-05<br> - &nbsp;FASTENER HEADS MUST BE FLUSH WITHIN -0.005 INCH TO +0.002 INCH. PERMANENT FASTENERS BELOW -0.005 INCH MUST BE FILLED WITH BMS 5-142 AERODYNAMIC SEALANT.<br> - &nbsp;INSTALL WET WITH BMS5-45 SEALANT WITH BOLT CODE B,D<br> - &nbsp;ELECTRICAL BOND PATH WITH BOLT CODE B. NO FASTENER SUBSTITUTION PERMITTED.<br> - &nbsp;APPLY ONE COAT OF PRIMER, EXCEPT IF THE FASTENER IS CAP SEALED WITH BOLD CODE D.<br> <br> <strong>NOTE: 1/64 OVERSIZE, IF REQUIRED.</strong></p> <p>&nbsp;</p> <p><img src="storage://3109258" width="591" height="433" alt=""></p> <p><img src="storage://3306433" width="577" height="622" alt=""></p> | 5424642 | 11 |  | INSTALL THE NEW FASTENERS: AS FOLLOW FIGURE 5 AND TABLE 1. -- INSTALL 23 FASTENERS. REFER TO 787-10 SRM 51-43-05, REV 14. SATIS | 2025-10-12 | 08:30 | VAE00780 | Valid
342753 | 2025-10-01 | 2025-10-22 | HVN | B787 | HVN-B/HC25-2 | A879-121025-CHK-Y06 | 4.33 | 5588496 | S | <p>1. INSTALL TE PANEL 1 (WHICH IS KEPT) : TE PANEL 1 MUST BE FLUSH WITHIN +/-0.020 INCH WITH THE MAIN BOX SKIN PANEL AND THE ADJACENT TE PANELS.- REFER FIGURE 6.<br> <br> 2. INSTALL FASTENERS (WHICH IS KEPT), REFER FIGURE 6 AND TABLE 2<br> - &nbsp;APPLY BMS3-38 CORROSION INHIBITING COMPOUND TO BOLT CODE A,B,C<br> - &nbsp;A MINIMUM OF 90% OF THE FASTENER HEADS MUST BE FLUSH WITHIN -0.005 INCH TO +0.002 INCH. REMAINING 10% OF FASTENER HEADS MUST BE FLUSH WITHIN -0.010 INCH TO +0.002 INCH. SHIM AS REQUIRED. NO AERODYNAMIC FILLER IS ALLOWED.<br> - &nbsp;PREPARE THE SURFACE WITH ABRASIVE AT BOLT CODE C FIGURE 6.<br> - &nbsp;CLEAN THE WASHER AND UNDERSIDE OF THE FASTENER HEAT WITH SOLVENT CLEANING AT BOLT CODE C FIGURE 6<br> - &nbsp;MEASURE THE BOND RESISTANCE BETWEEN THE FASTENER AND THE SKIN IT IS ATTACHED TO. REFER TO SWPM 20-20-00 AND SWPM 20-20-10 AS ACCEPTED PROCEDURES.</p> <p>&nbsp;</p> <p style="text-align:left;"><img src="storage://3302574" width="449" height="226" alt=""></p> <p style="text-align:left;">&nbsp;</p> <p style="text-align:left;"><img src="storage://3306436" width="591" height="647" alt=""></p> | 5424643 | 12 | LEFT SIDE - VERTICAL FIN TRAILING EDGE (TE) PANEL 1 - INSTALLATION | 1/ C/O REFER FIGURE 6 AND CHK SATIS 2/ C/O REFER FIGURE 6 AND TABLE 2 AND CHK SATIS | 2025-10-17 | 02:05 | VAE03603 | Missing reference
342753 | 2025-10-01 | 2025-10-22 | HVN | B787 | HVN-B/HC25-2 | A879-121025-CHK-Y06 | 4.33 | 5588496 | S | <p>1. REMOVE AND KEEP ALL FASTENERS, REFER FIGURE 7.<br> <br> 2. REMOVE AND KEEP TE PANEL 1, REFER FIGURE 7.<br> <br> <img src="storage://3306437" width="598" height="631" alt=""></p> | 5424644 | 13 | RIGHT SIDE - VERTICAL FIN TRAILING EDGE (TE) PANEL 1 - REMOVAL | 1/ C/O REFER FIGURE 7 AND CHK SATIS 2/ C/O REFER FIGURE 7 AND CHK SATIS | 2025-10-08 | 08:00 | VAE02481 | Missing reference
342753 | 2025-10-01 | 2025-10-22 | HVN | B787 | HVN-B/HC25-2 | A879-121025-CHK-Y06 | 4.33 | 5588496 | S | <p>REMOVE 23 FASTENERS, RIGHT SIDE - MAIN BOX SKIN PANEL AND REAR SPAR ROOT FITTING &ndash; INSPECTION - REFER FIGURE 8.</p> <p>&nbsp;</p> <p><img src="storage://3306438" width="481" height="499" alt=""></p> <p><img src="storage://3306439" width="445" height="470" alt=""></p> <p><img src="storage://3306440" width="450" height="478" alt=""></p> | 5424645 | 14 |  | REMOVE 23 FASTENERS, RIGHT SIDE - MAIN BOX SKIN PANEL AND REAR SPAR ROOT FITTING – INSPECTION - REFER FIGURE 8. SATIS | 2025-10-10 | 06:38 | VAE00780 | Missing reference
342753 | 2025-10-01 | 2025-10-22 | HVN | B787 | HVN-B/HC25-2 | A879-121025-CHK-Y06 | 4.33 | 5588496 | S |  | 5424646 | 15 | RIGHT SIDE-MAIN BOX SKIN PANEL AND REAR SPAR ROOT FITTING - INSPECTION | C/O US INSPECTION IAW NTM 51-00-06 PART 4. REF TO NDT02-251118.NO DAMAGE FOUND | 2025-10-10 | 07:49 | VAE01864 | Valid
342753 | 2025-10-01 | 2025-10-22 | HVN | B787 | HVN-B/HC25-2 | A879-121025-CHK-Y06 | 4.33 | 5588496 | S |  | 5424647 | 16 |  | C/O HIGH FREQUENCY EDDY CURRENT (HFEC) INSPECTION OF THE REAR SPAR ROOT FITTING AT THE 23-FASTENER HOLES IAW NTM 51-00-06 PART 6 REV. 52: NO CRACK FOUND REF NDT REPORT NO: NDT02-251106 | 2025-10-11 | 10:15 | VAE01864 | Valid
342753 | 2025-10-01 | 2025-10-22 | HVN | B787 | HVN-B/HC25-2 | A879-121025-CHK-Y06 | 4.33 | 5588496 | S |  | 5424648 | 17 |  | C/O HIGH FREQUENCY EDDY CURRENT (HFEC) INSPECTION OF ALL VISIBLE REAR SPAR ROOT FITTING SURFACE AREAS IAW NTM 51-00-05 PROCEDURE 1 PART 6 REV. 52: NO CRACK FOUND REF NDT REPORT NO: NDT02-251104 | 2025-10-11 | 10:16 | VAE01864 | Valid
342753 | 2025-10-01 | 2025-10-22 | HVN | B787 | HVN-B/HC25-2 | A879-121025-CHK-Y06 | 4.33 | 5588496 | S | <p>IF THE RESULT OF ONE IN THE WORK STEPS 15, 16 AND 17:</p> <p>&nbsp;</p> <p>&nbsp;</p> <table border="1" cellpadding="0" cellspacing="0" style="width:100%;"> <tr> <td style="width:25%; text-align:center;">INSPECTION RESULT</td> <td style="width:25%; text-align:center;">NEXT ACTION REQUIRED</td> <td style="width:25%; text-align:center;">THE ACCOMPLISHMENT STATUS (APPLIED OR N/A)</td> </tr> <tr> <td style="width:25%;">NO ANY CRACK OR ANY DELAMINATION</td> <td style="width:25%; text-align:left;">DO NEXT WORK STEP 19</td> <td style="width:25%;"> <p>APPLIED</p> </td> </tr> <tr> <td style="width:25%;">ANY CRACK OR ANY DELAMINATION</td> <td style="width:25%; text-align:left;">REPORT TO EGD FOR FURTHER ACTION BEFORE NEXT FLIGHT</td> <td style="width:25%;"> <p>N/A</p> </td> </tr> </table> <p>&nbsp;</p> | 5424649 | 18 |  | C/O STEP 18. SATIS | 2025-10-11 | 11:00 | VAE02588 | Missing reference
342753 | 2025-10-01 | 2025-10-22 | HVN | B787 | HVN-B/HC25-2 | A879-121025-CHK-Y06 | 4.33 | 5588496 | S | <p>MEASURE THE GAP BETWEEN THE SKIN PANEL AND THE REAR SPAR FLANGE. A MAXIMUM GAP OF 0.006 INCH IS PERMITTED, WHEN A MAXIMUM CLAMPING FORCE OF 5LBS/INCH IS APPLIED, REFER TO SOPM 20-50-20 TYPE II AS AN ACCEPTED PROCEDURE. REFER FIGURE 9</p> <p><br> RESULT: &nbsp;0.25MM</p> <p>&nbsp;</p> <table border="1" cellpadding="0" cellspacing="0" style="width:100%;"> <tr> <td style="width:34%; text-align:center;">THE MAXIMUM GAP</td> <td style="width:33%; text-align:center;">&nbsp;NEXT REQUIRED ACTION</td> <td style="width:33%;">ACCOMPLISHMENT STATUS (APPLIED OR N/A)</td> </tr> <tr> <td style="width:34%; text-align:center;">IF GAP &gt; 0.006 INCH</td> <td style="width:33%;">DO WORK STEP 20</td> <td style="width:33%;">APPLIED</td> </tr> <tr> <td style="width:34%; text-align:center;">IF GAP &nbsp;&le; 0.006 INCH</td> <td style="width:33%;">DO WORK STEP 21</td> <td style="width:33%;"> <p>N/A</p> </td> </tr> </table> <p><br> &nbsp;<img src="storage://3306444" width="487" height="498" alt=""> </p> <p>&nbsp;<img src="storage://3306445" width="477" height="493" alt=""> </p> | 5424650 | 19 |  | MEASURE THE GAP BETWEEN THE SKIN PANEL AND THE REAR SPAR FLANGE. RESULT: 0.25MM | 2025-10-11 | 12:00 | VAE02588 | Missing reference
342753 | 2025-10-01 | 2025-10-22 | HVN | B787 | HVN-B/HC25-2 | A879-121025-CHK-Y06 | 4.33 | 5588496 | S | <p>1. INSTALL THE NEW SHIM: SHIM TO MAINTAIN GAP REQUIREMENTS. MAXIMUM SHIM THICKNESS 0.062 SOLID/LAMINATE TOTAL, AND 0.030 LAMINATE PORTION. MAINTAIN A MINIMUM EDGE DISTANCE OF 2X FASTENER DIAMETER &ndash; REFER FIGURE 10<br> <br> 2. DO WORK STEP 21</p> <p>&nbsp;</p> <p><img src="storage://3306450" width="495" height="510" alt=""></p> <p>&nbsp;</p> <p><img src="storage://3306451" width="377" height="563" alt=""></p> | 5424651 | 20 |  | 1. C/O INSTALL THE NEW SHIM REFER FIGURE 10 CHK SATIS 2. C/O WORK STEP 21 SATIS | 2025-10-11 | 12:00 | VAE02840 | Missing reference
342753 | 2025-10-01 | 2025-10-22 | HVN | B787 | HVN-B/HC25-2 | A879-121025-CHK-Y06 | 4.33 | 5588496 | S | <p>INSTALL THE NEW FASTENERS: AS FOLLOW FIGURE 11 AND TABLE 3.<br> - &nbsp;INSTALL 23 FASTENERS. REFER TO 787-9 SRM 51-43-05 OR 787-10 SRM 51-43-05<br> - &nbsp;FASTENER HEADS MUST BE FLUSH WITHIN -0.005 INCH TO +0.002 INCH. PERMANENT FASTENERS BELOW -0.005 INCH MUST BE FILLED WITH BMS 5-142 AERODYNAMIC SEALANT.<br> - &nbsp;INSTALL WET WITH BMS5-45 SEALANT WITH BOLT CODE B,D<br> - &nbsp;ELECTRICAL BOND PATH WITH BOLT CODE B. NO FASTENER SUBSTITUTION PERMITTED.<br> - &nbsp;APPLY ONE COAT OF PRIMER, EXCEPT IF THE FASTENER IS CAP SEALED WITH BOLD CODE D.<br> <strong>NOTE: 1/64 OVERSIZE, IF REQUIRED.</strong></p> <p>&nbsp;</p> <p><img src="storage://3306309" width="472" height="347" alt=""></p> <p>&nbsp;</p> <p><img src="storage://3306452" width="467" height="508" alt=""></p> | 5424652 | 21 |  | INSTALL THE NEW FASTENERS: AS FOLLOW FIGURE 11 AND TABLE 3. - INSTALL 23 FASTENERS. REFER TO 787-10 SRM 51-43-05, REV 14 | 2025-10-12 | 07:30 | VAE02840 | Valid
342753 | 2025-10-01 | 2025-10-22 | HVN | B787 | HVN-B/HC25-2 | A879-121025-CHK-Y06 | 4.33 | 5588496 | S | <p>1. INSTALL 01 TE PANEL 1 (WHICH IS KEPT): TE PANEL 1 MUST BE FLUSH WITHIN +/-0.020 INCH WITH THE MAIN BOX SKIN PANEL AND THE ADJACENT TE PANELS. REFER FIGURE 12<br> <br> 2. INSTALL FASTENERS (WHICH IS KEPT), REFER FIGURE 12 AND TABLE 4:<br> - &nbsp;APPLY BMS3-38 CORROSION INHIBITING COMPOUND TO BOLT CODE A,B,C<br> - &nbsp;A MINIMUM OF 90% OF THE FASTENER HEADS MUST BE FLUSH WITHIN -0.005 INCH TO +0.002 INCH. REMAINING 10% OF FASTENER HEADS MUST BE FLUSH WITHIN -0.010 INCH TO +0.002 INCH. SHIM AS REQUIRED. NO AERODYNAMIC FILLER IS ALLOWED.<br> - &nbsp;PREPARE THE SURFACE WITH ABRASIVE AT BOLT CODE C FIGURE 12.<br> - &nbsp;CLEAN THE WASHER AND UNDERSIDE OF THE FASTENER HEAT WITH SOLVENT CLEANING AT BOLT CODE C FIGURE 6<br> - &nbsp;MEASURE THE BOND RESISTANCE BETWEEN THE FASTENER AND THE SKIN IT IS ATTACHED TO. REFER TO SWPM 20-20-00 AND SWPM 20-20-10 AS ACCEPTED PROCEDURES.<br> <br> <img src="storage://3306311" width="356" height="176" alt=""></p> <p>&nbsp;</p> <p><img src="storage://3306453" width="498" height="524" alt=""></p> | 5424653 | 22 | RIGHT SIDE - VERTICAL FIN TRAILING EDGE (TE) PANEL 1 - INSTALLATION | 1/ C/O REFER FIGURE 12 AND CHK SATIS 2/ C/O REFER FIGURE 12 AND TABLE 4 CHK SATIS | 2025-10-17 | 02:01 | VAE03603 | Missing reference
342753 | 2025-10-01 | 2025-10-22 | HVN | B787 | HVN-B/HC25-2 | A879-121025-CHK-Y06 | 4.33 | 5588496 | S |  | 5424654 | 23 | JOB CLOSE-UP | 1/ C/O CLOSE ACCESS DOOR 311AZ. REFER TO 787 AMM TASK DMC-B787-A-06-42-00-00A-055A-A. REV 158 . SATIS 2/ C/O MAKE SURE THE WORK AREA IS CLEAN AND CLEAR TOOLS OR EQUIPMENT. SATIS 3/ C/O C/O PUT A/C BACK TO INITIAL CONDITION. SATIS | 2025-10-16 | 08:08 | VAE02379 | Valid
342753 | 2025-10-01 | 2025-10-22 | HVN | B787 | HVN-B/HC25-2 | A879-121025-CHK-Y06 | 4.34 | 6704878 | S |  | 5121662 | 1 |  | C/O OPEN EXTERNAL ACCESS A/ OPEN AND LOCK THE RADOME ACCESS PANEL 111AL FOR ACCESS TO THE FORWARD PRESSURE BULKHEAD REF AMM 53-12-00-00A-540A REV 158, COMPLETED. B/ N/A | 2025-10-10 | 09:04 | VAE03611 | Valid
342753 | 2025-10-01 | 2025-10-22 | HVN | B787 | HVN-B/HC25-2 | A879-121025-CHK-Y06 | 4.34 | 6704878 | S |  | 5121663 | 2 | INSPECTION PROCEDURE | DO AN EXTERNAL DETAILED INSPECTION (DET) OF THE FORWARD PRESSURE BULKHEAD (FPB) DOME WEB AND Y-CHORD FOR ANY DAMAGE REFER TO DATA MODULE B787-A-53-00-0093-00A-933A-D ISSUE 001 TASK 1. > NO DAMAGES FOUND. SATIS | 2025-10-07 | 08:31 | VAE01709 | Missing reference type
342753 | 2025-10-01 | 2025-10-22 | HVN | B787 | HVN-B/HC25-2 | A879-121025-CHK-Y06 | 4.34 | 6704878 | S |  | 5121664 | 3 |  | C/O CLOSE EXTERNAL ACCESS A. N/A B. C/O CLOSE THE RADOME ACCESS PANEL 111AL REF AMM 53-12-00-00A-740AA REV 158, SATIS | 2025-10-10 | 09:08 | VAE03611 | Valid
342753 | 2025-10-01 | 2025-10-22 | HVN | B787 | HVN-B/HC25-2 | A879-121025-CHK-Y06 | 4.34 | 6704878 | S |  | 5121665 | 4 |  | C/O OPEN INTERNAL ACCESS (A) OPEN THE FORWARD ELECTRICAL EQUIPMENT (EE) BAY DOOR 118AR, FOR ACCESS TO THE FPB LOWER FUSELAGE BETWEEN STA 63.55 TO STA 338.50. REF DMC-B787-A-06-41-00-00A-055A-A REV 158 "FUSELAGE ACCESS DOORS AND PANELS - LOCATION DIAGRAM", SATIS (B) REMOVE AND KEEP THE FPB INSULATION BLANKETS REF AMM 25-80-00-05A-520AA REV 158 "INSULATION BLANKET - REMOVAL", SATIS | 2025-10-10 | 09:11 | VAE03611 | Valid
342753 | 2025-10-01 | 2025-10-22 | HVN | B787 | HVN-B/HC25-2 | A879-121025-CHK-Y06 | 4.34 | 6704878 | S |  | 5121666 | 5 |  | DO AN INTERNAL DET OF THE FPB ATTACH ANGLE AND SPLICE CHORDS FOR ANY DAMAGE REFER TO B787-A-53-00-0093-00A-933A-D ISSUE 001 DATA MODULE TASK 2 AND TASK 3. NO DAMAGES FOUND, SATIS | 2025-10-08 | 03:45 | VAE01709 | Missing reference type
342753 | 2025-10-01 | 2025-10-22 | HVN | B787 | HVN-B/HC25-2 | A879-121025-CHK-Y06 | 4.34 | 6704878 | S |  | 5121667 | 6 |  | C/O CLOSE INTERNAL ACCESS (A) INSTALL KEPT FPB INSULATION BLANKETS. REFER TO 787 AMM 25-80-00-05A-720AA REV 158 "INSULATION BLANKET - INSTALLATION", SATIS (B) CLOSE THE FORWARD EE BAY DOOR 118AR. REF DMC-B787-A-06-41-00-00A-055A-A REV 158 "FUSELAGE ACCESS DOORS AND PANELS - LOCATION DIAGRAM" SATIS | 2025-10-10 | 09:15 | VAE03611 | Valid
342753 | 2025-10-01 | 2025-10-22 | HVN | B787 | HVN-B/HC25-2 | A879-121025-CHK-Y06 | 4.34 | 6704878 | S |  | 5121668 | 7 |  | C/O SATIS | 2025-10-10 | 09:20 | VAE03611 | Missing reference
342753 | 2025-10-01 | 2025-10-22 | HVN | B787 | HVN-B/HC25-2 | A879-121025-CHK-Y06 | 4.37 | 7646972 | S |  | 6556250 | 1 | JOB SET-UP | - C/O STEP 1 VISUAL CHECK THE LH/RH WING UPPER PANELS FOR LOCATING THE PAINT PEEL-OFF DAMAGES. FOUND PAINT TOUCH UP PEELED OFF ON BOTH UPPER WINGS REPAIR IAW STEP 2 | 2025-10-03 | 10:00 | VAE03088 | Missing reference
342753 | 2025-10-01 | 2025-10-22 | HVN | B787 | HVN-B/HC25-2 | A879-121025-CHK-Y06 | 4.37 | 7646972 | S |  | 6556251 | 2 | RE-PAINT WING PANEL SKIN | - C/O PAINT TOUCH UP PAINT PEEL OFF ON UPPER PANELS OF LH/RH WING AS PER AMM DMC-B787-A-57-00-00-02A-257A-A (REV 158), AND AMM DMC-B787-A-51-21-07-01A-257A-A (REV 158). - DONE. SATIS | 2025-10-03 | 14:41 | VAE03127 | Valid
342753 | 2025-10-01 | 2025-10-22 | HVN | B787 | HVN-B/HC25-2 | A879-121025-CHK-Y06 | 4.37 | 7646972 | S |  | 6556252 | 3 |  | - C/O STEP 3 DONE. SATIS | 2025-10-08 | 08:39 | VAE03088 | Missing reference
342753 | 2025-10-01 | 2025-10-22 | HVN | B787 | HVN-B/HC25-2 | A879-121025-CHK-Y06 | 4.38 | 7665817 | S | <p>1/ GAIN ACCESS:<br> OPEN THRUST REVERSER IN ACCORDANCE WITH AMM B787-A-G78-31-00-15B-540A-A THRUST REVERSER (TASK SELECTION) - OPEN FOR ACCESS TO EXAMINE THE OVB (FIGURE 1).<br> <img src="storage://6081304" width="1280" height="1272" alt=""> <br> 2/ SET UP HFEC IN ACCORDANCE WITH 787 NDT MANUAL, PART 6, 51-00-01.<br> <strong>NOTE: USE OF EQUIVALENT TOOLS IS ALLOWED.</strong><br> <br> 3/ CLEAN ALL VISIBLE SURFACES OF THE OVB SEGMENTS (FIGURE 4) AS FOLLOWED:.<br> <strong>NOTE: USE OF EQUIVALENT TOOLS IS ALLOWED.</strong></p> <p><strong><span class="fontstyle0">WARNING: BEFORE YOU USE CHEMICALS, READ, UNDERSTAND, AND OBEY ALL</span> SAFETY INSTRUCTIONS FOR THE CHEMICALS. THESE INCLUDE MANUFACTURER&rsquo;S INSTRUCTIONS, THE MATERIAL SAFETY DATA SHEET (MSDS), AND GOVERNMENT REGULATIONS. CHEMICALS MAY CAUSE INJURY TO YOU OR MAKE YOU SICK WHEN SAFETY INSTRUCTIONS ARE NOT OBEYED. AN MSDS GIVES INSTRUCTIONS ON HOW TO SAFELY USE, KEEP, AND DISCARD CHEMICALS. GET INSTRUCTIONS FROM YOUR EMPLOYER ON HOW TO SAFELY USE, KEEP, AND DISCARD CHEMICALS</strong></p> <p><strong>NOTE: PARTS MUST BE FREE OF CORROSION, DIRT, GREASE, OIL, AND OTHER CONTAMINANTS.</strong></p> <p>- CLEAN ALL PARTS WITH BONDERITE C-AK 5948-DPM AERO.</p> <p>- FLUSH THE PARTS WITH WARM WATER, 140&deg;F (60&deg;C), TO REMOVE LOOSENED SOILS.</p> <p>- DRY PARTS WITH A CLEAN, DRY, LINT-FREE, COTTON CLOTH.</p> <p><br style="font-style:normal; font-weight:normal; text-indent:0px; white-space:normal;"> &nbsp;</p> <p><img src="storage://6081305" width="1280" height="1213" alt=""> </p> | 6585100 | 1 | JOB SET-UP | 1. C/O I.A.W AMM 78-31-00-15B-540A-A REV157 AND CHK SATIS 2. C/O AND CHK SATIS 3. C/O AND CHK SATIS | 2025-10-08 | 03:46 | VAE02481 | Valid
342753 | 2025-10-01 | 2025-10-22 | HVN | B787 | HVN-B/HC25-2 | A879-121025-CHK-Y06 | 4.38 | 7665817 | S | <p>PERFORM A DETAILED INSPECTION (DET) FOR ANY CRACK ON ALL VISIBLE OVB SURFACES AND SEGMENTS, THAT DO NOT REQUIRE DISASSEMBLY AS DEFINED IN FIGURE 4.<br> NOTE: USE A BRIGHT LIGHT, AND A 5 TO 10 POWER MAGNIFYING GLASS.</p> <p><img src="storage://6081375" width="1280" height="1136" alt=""></p> <table border="1" cellpadding="0" cellspacing="0" style="width:100%;"> <tr> <td style="width:25%;"><strong>CONDITION</strong></td> <td style="width:42%;"><strong>CORRECTIVE ACTION</strong></td> <td style="width:33%;"><strong>CONFIRMATION STATUS (APPLIED OR N/A)</strong></td> </tr> <tr> <td style="width:25%;">IF CRACK IS SUSPECTED</td> <td style="width:42%;"><span class="fontstyle0">GO TO <strong>WT 3</strong></span></td> <td style="width:33%;">N/A</td> </tr> <tr> <td style="width:25%;">IF NO CRACK IS FOUND</td> <td style="width:42%;"> <p>- RESTORE DRY-FILM LUBRICANT (AS REQUIRED)</p> <p>- IF DRY FILM LUBRICANT (DFL) IS WORN OR MISSING (FIGURE 6), RESTORE AS FOLLOWS:</p> <p>i. WIPE CLEAN WITH SOLVENT. REFER TO BOEING SOPM 20-30-03.</p> <p>ii. CROSS HATCH ABRADE WITH 240 GRIT OR FINER ABRASIVE PAPER.</p> <p>iii. WIPE CLEAN WITH SOLVENT. REFER TO BOEING SOPM 20-30-03.</p> <p>iv. APPLY 3 COATS OF DRY FILM LUBRICANT - MIL-L-23398 TYPE II.</p> <p>AIR-DRY 10 MINUTES BETWEEN COATS.</p> <p>v. AIR DRY FINAL COAT FOR 6 HOURS MINIMUM BEFORE USE.</p> </td> <td style="width:33%;"> <p>APPLIED</p> </td> </tr> </table> <p><br> <img src="storage://6081376" width="1280" height="1000" alt=""><br> &nbsp;</p> | 6585101 | 2 | UPPER, CENTER, AND LOWER SEGMENTS OF THE OUTER V-BLADE-DET INSPECTION | C/O DETAILED INSPECTION (DET) AND CHK SATIS | 2025-10-08 | 03:54 | VAE02481 | Missing reference
342753 | 2025-10-01 | 2025-10-22 | HVN | B787 | HVN-B/HC25-2 | A879-121025-CHK-Y06 | 4.38 | 7665817 | S | <p>PERFORM HFEC INSPECTION FOR ANY CRACK ALONG THE INNER RADIUS SURFACE, AS DEFINED IN FIGURE 5, OF ALL OVB SEGMENTS (FIGURE 2 OR FIGURE 3), IN ACCORDANCE WITH 787 NDT MANUAL, PART 6, 51-00-01. SCAN TO FIND ANY CRACK &lt;0.100" AND A REFERENCE STANDARD DEPTH &lt;0.020".<br> <strong>NOTE: USE OF EQUIVALENT TOOLS IS ALLOWED.</strong></p> <p>NDT REPORT NUMBER: N/A</p> <table border="1" cellpadding="0" cellspacing="0" style="width:100%;"> <tr> <td style="width:18%;"><strong>CONDITION</strong></td> <td style="width:28%;"><strong>CORRECTIVE ACTION</strong></td> <td style="width:53%;"><strong>CONFIRMATION STATUS (APPLIED OR N/A)</strong></td> </tr> <tr> <td style="width:18%;">NO CRACK</td> <td style="width:28%;"> <div class="value"> <p>- RESTORE DRY-FILM LUBRICANT (AS REQUIRED)</p> <p>- IF DRY FILM LUBRICANT (DFL) IS WORN OR MISSING (FIGURE 6), RESTORE AS FOLLOWS:</p> <p>i. WIPE CLEAN WITH SOLVENT. REFER TO BOEING SOPM 20-30-03.</p> <p>ii. CROSS HATCH ABRADE WITH 240 GRIT OR FINER ABRASIVE PAPER.</p> <p>iii. WIPE CLEAN WITH SOLVENT. REFER TO BOEING SOPM 20-30-03.</p> <p>iv. APPLY 3 COATS OF DRY FILM LUBRICANT - MIL-L-23398 TYPE II.</p> <p>AIR-DRY 10 MINUTES BETWEEN COATS.</p> <p>v. AIR DRY FINAL COAT FOR 6 HOURS MINIMUM BEFORE USE.</p> </div> </td> <td style="width:53%;">N/A</td> </tr> <tr> <td style="width:18%;">CRACK FOUND</td> <td style="width:28%;">GO TO NEXT STEP</td> <td style="width:53%;">N/A</td> </tr> </table> <p><br> <img src="storage://6081506" width="1164" height="1658" alt=""></p> <p><br> <img src="storage://6081507" width="1077" height="1463" alt=""></p> <p><img src="storage://6081508" width="1280" height="1191" alt=""></p> <p><img src="storage://6081516" width="1280" height="1028" alt=""></p> | 6585102 | 3 | UPPER, CENTER, AND LOWER SEGMENTS OF OVB - HFEC INSPECTION | N/A | 2025-10-04 | 07:20 | VAE02481 | N/A
342753 | 2025-10-01 | 2025-10-22 | HVN | B787 | HVN-B/HC25-2 | A879-121025-CHK-Y06 | 4.38 | 7665817 | S | <p>EVALUATE CRACK AS PER ALLOWABLE DAMAGE LIMITS PER THE STRUCTURAL REPAIR MANUAL (SRM) 54-31-02 THRUST REVERSER COWL STRUCTURE - GENX ENGINE.<br> &nbsp;</p> <table border="1" cellpadding="0" cellspacing="0" style="width:100%;"> <tr> <td style="width:18%;"><strong>CONDTION</strong></td> <td style="width:45%;"><strong>CORRECTIVE ACTION</strong></td> <td style="width:38%;"><strong>CONFIRMATION STATUS (APPLIED OR N/A)</strong></td> </tr> <tr> <td style="width:18%;">IN LIMIT</td> <td style="width:45%;"> <p>RAISE FINDING WO INCLUDING SINGLE DAMAGE REPORORT AND REFER TO REQUIRED ACTION IN SRM 54-31-02 THRUST REVERSER COWL STRUCTURE - GENX ENGINE</p> <p>WO NUMBER REF. N/A</p> </td> <td style="width:38%;">N/A</td> </tr> <tr> <td style="width:18%;">OUT OF LIMIT</td> <td style="width:45%;"> <p>REMOVE AND REPLACE THE AFFECTED TR WITH A NEW OR SERVICEABLE UNIT.</p> <p>A. AMM B787-A-G78-31-01-00A-520A-A THRUST REVERSER REMOVAL</p> <p>B. AMM B787-A-G78-31-01-00A-720A-A THRUST REVERSER INSTALLATION</p> <p><strong>NOTE: A SERVICEABLE THRUST REVERSER (TR) UNIT IS DEFINED AS A TR UNIT THAT HAS ACCUMULATED LESS THAN 2,000 FLIGHT CYCLES SINCE THE ACCOMPLISHMENT OF THE INSPECTION DEFINED IN REQUIREMENTS BULLETIN B787-81205-SB780049-00 RB AND THE TR UPPER, CENTER, AND LOWER SEGMENTS OF THE OUTER V-BLADE (OVB) ARE FREE OF ANY CRACK.</strong></p> </td> <td style="width:38%;">N/A</td> </tr> </table> <p>&nbsp;</p> | 6585103 | 4 | UPPER, CENTER, AND LOWER SEGMENTS OF OVB - CORRECTIVE ACTION | N/A | 2025-10-08 | 03:57 | VAE02481 | N/A
342753 | 2025-10-01 | 2025-10-22 | HVN | B787 | HVN-B/HC25-2 | A879-121025-CHK-Y06 | 4.38 | 7665817 | S |  | 6585104 | 5 | RECORD COMPLETION OF SERVICE BULLETIN | 1, IMFORMATIONS SENT TO ENGINEERING DEPARTMENT FOR RECORD AND CHK SATIS 2, C/O AND CHK SATIS | 2025-10-08 | 03:58 | VAE02481 | Missing reference
342753 | 2025-10-01 | 2025-10-22 | HVN | B787 | HVN-B/HC25-2 | A879-121025-CHK-Y06 | 4.38 | 7665817 | S |  | 6585105 | 6 | JOB CLOSE-UP | 1. C/O I.A.W AMM 78-31-00-15B-740A-A REV 157 AND CHK SATIS 2. C/O AND CHK SATIS 3. C/O AND CHK SATIS | 2025-10-08 | 03:59 | VAE02481 | Valid
342753 | 2025-10-01 | 2025-10-22 | HVN | B787 | HVN-B/HC25-2 | A879-121025-CHK-Y06 | 4.39 | 7665839 | S | <p>1/ GAIN ACCESS:<br> OPEN THRUST REVERSER IN ACCORDANCE WITH AMM B787-A-G78-31-00-15B-540A-A THRUST REVERSER (TASK SELECTION) - OPEN FOR ACCESS TO EXAMINE THE OVB (FIGURE 1).<br> <img src="storage://6081304" width="1280" height="1272" alt=""><br> 2/ SET UP HFEC IN ACCORDANCE WITH 787 NDT MANUAL, PART 6, 51-00-01.<br> <strong>NOTE: USE OF EQUIVALENT TOOLS IS ALLOWED.</strong><br> <br> 3/ CLEAN ALL VISIBLE SURFACES OF THE OVB SEGMENTS (FIGURE 4) AS FOLLOWED:.<br> <strong>NOTE: USE OF EQUIVALENT TOOLS IS ALLOWED.</strong></p> <p><strong><span class="fontstyle0">WARNING: BEFORE YOU USE CHEMICALS, READ, UNDERSTAND, AND OBEY ALL</span> SAFETY INSTRUCTIONS FOR THE CHEMICALS. THESE INCLUDE MANUFACTURER&rsquo;S INSTRUCTIONS, THE MATERIAL SAFETY DATA SHEET (MSDS), AND GOVERNMENT REGULATIONS. CHEMICALS MAY CAUSE INJURY TO YOU OR MAKE YOU SICK WHEN SAFETY INSTRUCTIONS ARE NOT OBEYED. AN MSDS GIVES INSTRUCTIONS ON HOW TO SAFELY USE, KEEP, AND DISCARD CHEMICALS. GET INSTRUCTIONS FROM YOUR EMPLOYER ON HOW TO SAFELY USE, KEEP, AND DISCARD CHEMICALS</strong></p> <p><strong>NOTE: PARTS MUST BE FREE OF CORROSION, DIRT, GREASE, OIL, AND OTHER CONTAMINANTS.</strong></p> <p>- CLEAN ALL PARTS WITH BONDERITE C-AK 5948-DPM AERO.</p> <p>- FLUSH THE PARTS WITH WARM WATER, 140&deg;F (60&deg;C), TO REMOVE LOOSENED SOILS.</p> <p>- DRY PARTS WITH A CLEAN, DRY, LINT-FREE, COTTON CLOTH.</p> <p><br style="font-style:normal; font-weight:normal; text-indent:0px; white-space:normal;"> &nbsp;</p> <p><img src="storage://6081305" width="1280" height="1213" alt=""></p> | 6585216 | 1 | JOB SET-UP | 1. C/O I.A.W AMM 78-31-00-15B-540A-A REV 157 AND CHK SATIS 2. C/O AND CHK SATIS 3. C/O AND CHK SATIS | 2025-10-08 | 07:06 | VAE02481 | Valid
342753 | 2025-10-01 | 2025-10-22 | HVN | B787 | HVN-B/HC25-2 | A879-121025-CHK-Y06 | 4.39 | 7665839 | S | <p>PERFORM A DETAILED INSPECTION (DET) FOR ANY CRACK ON ALL VISIBLE OVB SURFACES AND SEGMENTS, THAT DO NOT REQUIRE DISASSEMBLY AS DEFINED IN FIGURE 4.<br> NOTE: USE A BRIGHT LIGHT, AND A 5 TO 10 POWER MAGNIFYING GLASS.</p> <p><img src="storage://6081375" width="1280" height="1136" alt=""></p> <table border="1" cellpadding="0" cellspacing="0" style="width:100%;"> <tr> <td style="width:25%;"><strong>CONDITION</strong></td> <td style="width:42%;"><strong>CORRECTIVE ACTION</strong></td> <td style="width:33%;"><strong>CONFIRMATION STATUS (APPLIED OR N/A)</strong></td> </tr> <tr> <td style="width:25%;">IF CRACK IS SUSPECTED</td> <td style="width:42%;"><span class="fontstyle0">GO TO <strong>WT 3</strong></span></td> <td style="width:33%;">N/A</td> </tr> <tr> <td style="width:25%;">IF NO CRACK IS FOUND</td> <td style="width:42%;"> <p>- RESTORE DRY-FILM LUBRICANT (AS REQUIRED)</p> <p>- IF DRY FILM LUBRICANT (DFL) IS WORN OR MISSING (FIGURE 6), RESTORE AS FOLLOWS:</p> <p>i. WIPE CLEAN WITH SOLVENT. REFER TO BOEING SOPM 20-30-03.</p> <p>ii. CROSS HATCH ABRADE WITH 240 GRIT OR FINER ABRASIVE PAPER.</p> <p>iii. WIPE CLEAN WITH SOLVENT. REFER TO BOEING SOPM 20-30-03.</p> <p>iv. APPLY 3 COATS OF DRY FILM LUBRICANT - MIL-L-23398 TYPE II.</p> <p>AIR-DRY 10 MINUTES BETWEEN COATS.</p> <p>v. AIR DRY FINAL COAT FOR 6 HOURS MINIMUM BEFORE USE.</p> </td> <td style="width:33%;"> <p>APPLIED</p> </td> </tr> </table> <p><br> <img src="storage://6081376" width="1280" height="1000" alt=""><br> &nbsp;</p> | 6585217 | 2 | UPPER, CENTER, AND LOWER SEGMENTS OF THE OUTER V-BLADE-DET INSPECTION | C/O AND CHK SATIS | 2025-10-08 | 08:58 | VAE02481 | Missing reference
342753 | 2025-10-01 | 2025-10-22 | HVN | B787 | HVN-B/HC25-2 | A879-121025-CHK-Y06 | 4.39 | 7665839 | S | <p>PERFORM HFEC INSPECTION FOR ANY CRACK ALONG THE INNER RADIUS SURFACE, AS DEFINED IN FIGURE 5, OF ALL OVB SEGMENTS (FIGURE 2 OR FIGURE 3), IN ACCORDANCE WITH 787 NDT MANUAL, PART 6, 51-00-01. SCAN TO FIND ANY CRACK &lt;0.100" AND A REFERENCE STANDARD DEPTH &lt;0.020".<br> <strong>NOTE: USE OF EQUIVALENT TOOLS IS ALLOWED.</strong></p> <p>NDT REPORT NUMBER: N/A</p> <table border="1" cellpadding="0" cellspacing="0" style="width:100%;"> <tr> <td style="width:18%;"><strong>CONDITION</strong></td> <td style="width:28%;"><strong>CORRECTIVE ACTION</strong></td> <td style="width:53%;"><strong>CONFIRMATION STATUS (APPLIED OR N/A)</strong></td> </tr> <tr> <td style="width:18%;">NO CRACK</td> <td style="width:28%;"> <div class="value"> <p>- RESTORE DRY-FILM LUBRICANT (AS REQUIRED)</p> <p>- IF DRY FILM LUBRICANT (DFL) IS WORN OR MISSING (FIGURE 6), RESTORE AS FOLLOWS:</p> <p>i. WIPE CLEAN WITH SOLVENT. REFER TO BOEING SOPM 20-30-03.</p> <p>ii. CROSS HATCH ABRADE WITH 240 GRIT OR FINER ABRASIVE PAPER.</p> <p>iii. WIPE CLEAN WITH SOLVENT. REFER TO BOEING SOPM 20-30-03.</p> <p>iv. APPLY 3 COATS OF DRY FILM LUBRICANT - MIL-L-23398 TYPE II.</p> <p>AIR-DRY 10 MINUTES BETWEEN COATS.</p> <p>v. AIR DRY FINAL COAT FOR 6 HOURS MINIMUM BEFORE USE.</p> </div> </td> <td style="width:53%;">N/A</td> </tr> <tr> <td style="width:18%;">CRACK FOUND</td> <td style="width:28%;">GO TO NEXT STEP</td> <td style="width:53%;">N/A</td> </tr> </table> <p><br> <img src="storage://6081506" width="1164" height="1658" alt=""></p> <p><br> <img src="storage://6081507" width="1077" height="1463" alt=""></p> <p><img src="storage://6081508" width="1280" height="1191" alt=""></p> <p><img src="storage://6081516" width="1280" height="1028" alt=""></p> | 6585218 | 3 | UPPER, CENTER, AND LOWER SEGMENTS OF OVB - HFEC INSPECTION | N/A | 2025-10-04 | 07:25 | VAE02481 | N/A
342753 | 2025-10-01 | 2025-10-22 | HVN | B787 | HVN-B/HC25-2 | A879-121025-CHK-Y06 | 4.39 | 7665839 | S | <p>EVALUATE CRACK AS PER ALLOWABLE DAMAGE LIMITS PER THE STRUCTURAL REPAIR MANUAL (SRM) 54-31-02 THRUST REVERSER COWL STRUCTURE - GENX ENGINE.<br> &nbsp;</p> <table border="1" cellpadding="0" cellspacing="0" style="width:100%;"> <tr> <td style="width:18%;"><strong>CONDTION</strong></td> <td style="width:45%;"><strong>CORRECTIVE ACTION</strong></td> <td style="width:38%;"><strong>CONFIRMATION STATUS (APPLIED OR N/A)</strong></td> </tr> <tr> <td style="width:18%;">IN LIMIT</td> <td style="width:45%;"> <p>RAISE FINDING WO INCLUDING SINGLE DAMAGE REPORORT AND REFER TO REQUIRED ACTION IN SRM 54-31-02 THRUST REVERSER COWL STRUCTURE - GENX ENGINE</p> <p>WO NUMBER REF. N/A</p> </td> <td style="width:38%;">N/A</td> </tr> <tr> <td style="width:18%;">OUT OF LIMIT</td> <td style="width:45%;"> <p>REMOVE AND REPLACE THE AFFECTED TR WITH A NEW OR SERVICEABLE UNIT.</p> <p>A. AMM B787-A-G78-31-01-00A-520A-A THRUST REVERSER REMOVAL</p> <p>B. AMM B787-A-G78-31-01-00A-720A-A THRUST REVERSER INSTALLATION</p> <p><strong>NOTE: A SERVICEABLE THRUST REVERSER (TR) UNIT IS DEFINED AS A TR UNIT THAT HAS ACCUMULATED LESS THAN 2,000 FLIGHT CYCLES SINCE THE ACCOMPLISHMENT OF THE INSPECTION DEFINED IN REQUIREMENTS BULLETIN B787-81205-SB780049-00 RB AND THE TR UPPER, CENTER, AND LOWER SEGMENTS OF THE OUTER V-BLADE (OVB) ARE FREE OF ANY CRACK.</strong></p> </td> <td style="width:38%;">N/A</td> </tr> </table> <p>&nbsp;</p> | 6585219 | 4 | UPPER, CENTER, AND LOWER SEGMENTS OF OVB - CORRECTIVE ACTION | N/A | 2025-10-08 | 07:14 | VAE02481 | N/A
342753 | 2025-10-01 | 2025-10-22 | HVN | B787 | HVN-B/HC25-2 | A879-121025-CHK-Y06 | 4.39 | 7665839 | S |  | 6585220 | 5 | RECORD COMPLETION OF SERVICE BULLETIN | 1. IMFORMATIONS SENT TO ENGINEERING DEPARTMENT FOR RECORD AND CHK SATIS 2. C/O AND CHK SATIS | 2025-10-08 | 07:16 | VAE02481 | Missing reference
342753 | 2025-10-01 | 2025-10-22 | HVN | B787 | HVN-B/HC25-2 | A879-121025-CHK-Y06 | 4.39 | 7665839 | S |  | 6585221 | 6 | JOB CLOSE-UP | 1. C/O I.A.W AMM 78-31-00-15B-740A-A REV 157 AND CHK SATIS 2. C/O AND CHK SATIS 3. C/O AND CHK SATIS | 2025-10-08 | 07:16 | VAE02481 | Valid
342753 | 2025-10-01 | 2025-10-22 | HVN | B787 | HVN-B/HC25-2 | A879-121025-CHK-Y06 | 4.40 | 7665862 | S | <p>1/ GAIN ACCESS:<br> OPEN THRUST REVERSER IN ACCORDANCE WITH AMM B787-A-G78-31-00-15B-540A-A THRUST REVERSER (TASK SELECTION) - OPEN FOR ACCESS TO EXAMINE THE OVB (FIGURE 1).<br> <img src="storage://6081304" width="1280" height="1272" alt=""><br> 2/ SET UP HFEC IN ACCORDANCE WITH 787 NDT MANUAL, PART 6, 51-00-01.<br> <strong>NOTE: USE OF EQUIVALENT TOOLS IS ALLOWED.</strong><br> <br> 3/ CLEAN ALL VISIBLE SURFACES OF THE OVB SEGMENTS (FIGURE 4) AS FOLLOWED:.<br> <strong>NOTE: USE OF EQUIVALENT TOOLS IS ALLOWED.</strong></p> <p><strong><span class="fontstyle0">WARNING: BEFORE YOU USE CHEMICALS, READ, UNDERSTAND, AND OBEY ALL</span> SAFETY INSTRUCTIONS FOR THE CHEMICALS. THESE INCLUDE MANUFACTURER&rsquo;S INSTRUCTIONS, THE MATERIAL SAFETY DATA SHEET (MSDS), AND GOVERNMENT REGULATIONS. CHEMICALS MAY CAUSE INJURY TO YOU OR MAKE YOU SICK WHEN SAFETY INSTRUCTIONS ARE NOT OBEYED. AN MSDS GIVES INSTRUCTIONS ON HOW TO SAFELY USE, KEEP, AND DISCARD CHEMICALS. GET INSTRUCTIONS FROM YOUR EMPLOYER ON HOW TO SAFELY USE, KEEP, AND DISCARD CHEMICALS</strong></p> <p><strong>NOTE: PARTS MUST BE FREE OF CORROSION, DIRT, GREASE, OIL, AND OTHER CONTAMINANTS.</strong></p> <p>- CLEAN ALL PARTS WITH BONDERITE C-AK 5948-DPM AERO.</p> <p>- FLUSH THE PARTS WITH WARM WATER, 140&deg;F (60&deg;C), TO REMOVE LOOSENED SOILS.</p> <p>- DRY PARTS WITH A CLEAN, DRY, LINT-FREE, COTTON CLOTH.</p> <p><br style="font-style:normal; font-weight:normal; text-indent:0px; white-space:normal;"> &nbsp;</p> <p><img src="storage://6081305" width="1280" height="1213" alt=""></p> | 6585332 | 1 | JOB SET-UP | 1. C/O I.A.W AMM 78-31-00-15B-540A-A REV 157 AND CHK SATIS 2. C/O AND CHK SATIS 3. C/O AND CHK SATIS | 2025-10-08 | 07:24 | VAE02379 | Valid
342753 | 2025-10-01 | 2025-10-22 | HVN | B787 | HVN-B/HC25-2 | A879-121025-CHK-Y06 | 4.40 | 7665862 | S | <p>PERFORM A DETAILED INSPECTION (DET) FOR ANY CRACK ON ALL VISIBLE OVB SURFACES AND SEGMENTS, THAT DO NOT REQUIRE DISASSEMBLY AS DEFINED IN FIGURE 4.<br> NOTE: USE A BRIGHT LIGHT, AND A 5 TO 10 POWER MAGNIFYING GLASS.</p> <p><img src="storage://6081375" width="1280" height="1136" alt=""></p> <table border="1" cellpadding="0" cellspacing="0" style="width:100%;"> <tr> <td style="width:25%;"><strong>CONDITION</strong></td> <td style="width:42%;"><strong>CORRECTIVE ACTION</strong></td> <td style="width:33%;"><strong>CONFIRMATION STATUS (APPLIED OR N/A)</strong></td> </tr> <tr> <td style="width:25%;">IF CRACK IS SUSPECTED</td> <td style="width:42%;"><span class="fontstyle0">GO TO <strong>WT 3</strong></span></td> <td style="width:33%;">N/A</td> </tr> <tr> <td style="width:25%;">IF NO CRACK IS FOUND</td> <td style="width:42%;"> <p>- RESTORE DRY-FILM LUBRICANT (AS REQUIRED)</p> <p>- IF DRY FILM LUBRICANT (DFL) IS WORN OR MISSING (FIGURE 6), RESTORE AS FOLLOWS:</p> <p>i. WIPE CLEAN WITH SOLVENT. REFER TO BOEING SOPM 20-30-03.</p> <p>ii. CROSS HATCH ABRADE WITH 240 GRIT OR FINER ABRASIVE PAPER.</p> <p>iii. WIPE CLEAN WITH SOLVENT. REFER TO BOEING SOPM 20-30-03.</p> <p>iv. APPLY 3 COATS OF DRY FILM LUBRICANT - MIL-L-23398 TYPE II.</p> <p>AIR-DRY 10 MINUTES BETWEEN COATS.</p> <p>v. AIR DRY FINAL COAT FOR 6 HOURS MINIMUM BEFORE USE.</p> </td> <td style="width:33%;"> <p>APPLIED</p> </td> </tr> </table> <p><br> <img src="storage://6081376" width="1280" height="1000" alt=""><br> &nbsp;</p> | 6585333 | 2 | UPPER, CENTER, AND LOWER SEGMENTS OF THE OUTER V-BLADE-DET INSPECTION | C/O AND CHK SATIS | 2025-10-08 | 07:29 | VAE02379 | Missing reference
342753 | 2025-10-01 | 2025-10-22 | HVN | B787 | HVN-B/HC25-2 | A879-121025-CHK-Y06 | 4.40 | 7665862 | S | <p>PERFORM HFEC INSPECTION FOR ANY CRACK ALONG THE INNER RADIUS SURFACE, AS DEFINED IN FIGURE 5, OF ALL OVB SEGMENTS (FIGURE 2 OR FIGURE 3), IN ACCORDANCE WITH 787 NDT MANUAL, PART 6, 51-00-01. SCAN TO FIND ANY CRACK &lt;0.100" AND A REFERENCE STANDARD DEPTH &lt;0.020".<br> <strong>NOTE: USE OF EQUIVALENT TOOLS IS ALLOWED.</strong></p> <p>NDT REPORT NUMBER: N/A</p> <table border="1" cellpadding="0" cellspacing="0" style="width:100%;"> <tr> <td style="width:18%;"><strong>CONDITION</strong></td> <td style="width:28%;"><strong>CORRECTIVE ACTION</strong></td> <td style="width:53%;"><strong>CONFIRMATION STATUS (APPLIED OR N/A)</strong></td> </tr> <tr> <td style="width:18%;">NO CRACK</td> <td style="width:28%;"> <div class="value"> <p>- RESTORE DRY-FILM LUBRICANT (AS REQUIRED)</p> <p>- IF DRY FILM LUBRICANT (DFL) IS WORN OR MISSING (FIGURE 6), RESTORE AS FOLLOWS:</p> <p>i. WIPE CLEAN WITH SOLVENT. REFER TO BOEING SOPM 20-30-03.</p> <p>ii. CROSS HATCH ABRADE WITH 240 GRIT OR FINER ABRASIVE PAPER.</p> <p>iii. WIPE CLEAN WITH SOLVENT. REFER TO BOEING SOPM 20-30-03.</p> <p>iv. APPLY 3 COATS OF DRY FILM LUBRICANT - MIL-L-23398 TYPE II.</p> <p>AIR-DRY 10 MINUTES BETWEEN COATS.</p> <p>v. AIR DRY FINAL COAT FOR 6 HOURS MINIMUM BEFORE USE.</p> </div> </td> <td style="width:53%;">N/A</td> </tr> <tr> <td style="width:18%;">CRACK FOUND</td> <td style="width:28%;">GO TO NEXT STEP</td> <td style="width:53%;">N/A</td> </tr> </table> <p><br> <img src="storage://6081506" width="1164" height="1658" alt=""></p> <p><br> <img src="storage://6081507" width="1077" height="1463" alt=""></p> <p><img src="storage://6081508" width="1280" height="1191" alt=""></p> <p><img src="storage://6081516" width="1280" height="1028" alt=""></p> | 6585334 | 3 | UPPER, CENTER, AND LOWER SEGMENTS OF OVB - HFEC INSPECTION | N/A | 2025-10-04 | 07:23 | VAE02379 | N/A
342753 | 2025-10-01 | 2025-10-22 | HVN | B787 | HVN-B/HC25-2 | A879-121025-CHK-Y06 | 4.40 | 7665862 | S | <p>EVALUATE CRACK AS PER ALLOWABLE DAMAGE LIMITS PER THE STRUCTURAL REPAIR MANUAL (SRM) 54-31-02 THRUST REVERSER COWL STRUCTURE - GENX ENGINE.<br> &nbsp;</p> <table border="1" cellpadding="0" cellspacing="0" style="width:100%;"> <tr> <td style="width:18%;"><strong>CONDTION</strong></td> <td style="width:45%;"><strong>CORRECTIVE ACTION</strong></td> <td style="width:38%;"><strong>CONFIRMATION STATUS (APPLIED OR N/A)</strong></td> </tr> <tr> <td style="width:18%;">IN LIMIT</td> <td style="width:45%;"> <p>RAISE FINDING WO INCLUDING SINGLE DAMAGE REPORORT AND REFER TO REQUIRED ACTION IN SRM 54-31-02 THRUST REVERSER COWL STRUCTURE - GENX ENGINE</p> <p>WO NUMBER REF. N/A</p> </td> <td style="width:38%;">N/A</td> </tr> <tr> <td style="width:18%;">OUT OF LIMIT</td> <td style="width:45%;"> <p>REMOVE AND REPLACE THE AFFECTED TR WITH A NEW OR SERVICEABLE UNIT.</p> <p>A. AMM B787-A-G78-31-01-00A-520A-A THRUST REVERSER REMOVAL</p> <p>B. AMM B787-A-G78-31-01-00A-720A-A THRUST REVERSER INSTALLATION</p> <p><strong>NOTE: A SERVICEABLE THRUST REVERSER (TR) UNIT IS DEFINED AS A TR UNIT THAT HAS ACCUMULATED LESS THAN 2,000 FLIGHT CYCLES SINCE THE ACCOMPLISHMENT OF THE INSPECTION DEFINED IN REQUIREMENTS BULLETIN B787-81205-SB780049-00 RB AND THE TR UPPER, CENTER, AND LOWER SEGMENTS OF THE OUTER V-BLADE (OVB) ARE FREE OF ANY CRACK.</strong></p> </td> <td style="width:38%;">N/A</td> </tr> </table> <p>&nbsp;</p> | 6585335 | 4 | UPPER, CENTER, AND LOWER SEGMENTS OF OVB - CORRECTIVE ACTION | N/A | 2025-10-08 | 09:13 | VAE02379 | N/A
342753 | 2025-10-01 | 2025-10-22 | HVN | B787 | HVN-B/HC25-2 | A879-121025-CHK-Y06 | 4.40 | 7665862 | S |  | 6585336 | 5 | RECORD COMPLETION OF SERVICE BULLETIN | 1. IMFORMATIONS SENT TO ENGINEERING DEPARTMENT FOR RECORD AND CHK SATIS 2. C/O AND CHK SATIS | 2025-10-08 | 07:33 | VAE02379 | Missing reference
342753 | 2025-10-01 | 2025-10-22 | HVN | B787 | HVN-B/HC25-2 | A879-121025-CHK-Y06 | 4.40 | 7665862 | S |  | 6585337 | 6 | JOB CLOSE-UP | 1. C/O I.A.W AMM 78-31-00-15B-740A-A REV157 AND CHK SATIS 2. C/O AND CHK SATIS 3. C/O AND CHK SATIS | 2025-10-08 | 07:34 | VAE02379 | Valid
342753 | 2025-10-01 | 2025-10-22 | HVN | B787 | HVN-B/HC25-2 | A879-121025-CHK-Y06 | 4.41 | 7665891 | S | <p>1/ GAIN ACCESS:<br> OPEN THRUST REVERSER IN ACCORDANCE WITH AMM B787-A-G78-31-00-15B-540A-A THRUST REVERSER (TASK SELECTION) - OPEN FOR ACCESS TO EXAMINE THE OVB (FIGURE 1).<br> <img src="storage://6081304" width="1280" height="1272" alt=""><br> 2/ SET UP HFEC IN ACCORDANCE WITH 787 NDT MANUAL, PART 6, 51-00-01.<br> <strong>NOTE: USE OF EQUIVALENT TOOLS IS ALLOWED.</strong><br> <br> 3/ CLEAN ALL VISIBLE SURFACES OF THE OVB SEGMENTS (FIGURE 4) AS FOLLOWED:.<br> <strong>NOTE: USE OF EQUIVALENT TOOLS IS ALLOWED.</strong></p> <p><strong><span class="fontstyle0">WARNING: BEFORE YOU USE CHEMICALS, READ, UNDERSTAND, AND OBEY ALL</span> SAFETY INSTRUCTIONS FOR THE CHEMICALS. THESE INCLUDE MANUFACTURER&rsquo;S INSTRUCTIONS, THE MATERIAL SAFETY DATA SHEET (MSDS), AND GOVERNMENT REGULATIONS. CHEMICALS MAY CAUSE INJURY TO YOU OR MAKE YOU SICK WHEN SAFETY INSTRUCTIONS ARE NOT OBEYED. AN MSDS GIVES INSTRUCTIONS ON HOW TO SAFELY USE, KEEP, AND DISCARD CHEMICALS. GET INSTRUCTIONS FROM YOUR EMPLOYER ON HOW TO SAFELY USE, KEEP, AND DISCARD CHEMICALS</strong></p> <p><strong>NOTE: PARTS MUST BE FREE OF CORROSION, DIRT, GREASE, OIL, AND OTHER CONTAMINANTS.</strong></p> <p>- CLEAN ALL PARTS WITH BONDERITE C-AK 5948-DPM AERO.</p> <p>- FLUSH THE PARTS WITH WARM WATER, 140&deg;F (60&deg;C), TO REMOVE LOOSENED SOILS.</p> <p>- DRY PARTS WITH A CLEAN, DRY, LINT-FREE, COTTON CLOTH.</p> <p><br style="font-style:normal; font-weight:normal; text-indent:0px; white-space:normal;"> &nbsp;</p> <p><img src="storage://6081305" width="1280" height="1213" alt=""></p> | 6585448 | 1 | JOB SET-UP | 1. C/O I.A.W AMM 78-31-00-15B-540A-A REV157 AND CHK SATIS 2. C/O AND CHK SATIS 3. C/O AND CHK SATIS | 2025-10-08 | 07:38 | VAE02379 | Valid
342753 | 2025-10-01 | 2025-10-22 | HVN | B787 | HVN-B/HC25-2 | A879-121025-CHK-Y06 | 4.41 | 7665891 | S | <p>PERFORM A DETAILED INSPECTION (DET) FOR ANY CRACK ON ALL VISIBLE OVB SURFACES AND SEGMENTS, THAT DO NOT REQUIRE DISASSEMBLY AS DEFINED IN FIGURE 4.<br> NOTE: USE A BRIGHT LIGHT, AND A 5 TO 10 POWER MAGNIFYING GLASS.</p> <p><img src="storage://6081375" width="1280" height="1136" alt=""></p> <table border="1" cellpadding="0" cellspacing="0" style="width:100%;"> <tr> <td style="width:25%;"><strong>CONDITION</strong></td> <td style="width:42%;"><strong>CORRECTIVE ACTION</strong></td> <td style="width:33%;"><strong>CONFIRMATION STATUS (APPLIED OR N/A)</strong></td> </tr> <tr> <td style="width:25%;">IF CRACK IS SUSPECTED</td> <td style="width:42%;"><span class="fontstyle0">GO TO <strong>WT 3</strong></span></td> <td style="width:33%;">N/A</td> </tr> <tr> <td style="width:25%;">IF NO CRACK IS FOUND</td> <td style="width:42%;"> <p>- RESTORE DRY-FILM LUBRICANT (AS REQUIRED)</p> <p>- IF DRY FILM LUBRICANT (DFL) IS WORN OR MISSING (FIGURE 6), RESTORE AS FOLLOWS:</p> <p>i. WIPE CLEAN WITH SOLVENT. REFER TO BOEING SOPM 20-30-03.</p> <p>ii. CROSS HATCH ABRADE WITH 240 GRIT OR FINER ABRASIVE PAPER.</p> <p>iii. WIPE CLEAN WITH SOLVENT. REFER TO BOEING SOPM 20-30-03.</p> <p>iv. APPLY 3 COATS OF DRY FILM LUBRICANT - MIL-L-23398 TYPE II.</p> <p>AIR-DRY 10 MINUTES BETWEEN COATS.</p> <p>v. AIR DRY FINAL COAT FOR 6 HOURS MINIMUM BEFORE USE.</p> </td> <td style="width:33%;"> <p>APPLIED</p> </td> </tr> </table> <p><br> <img src="storage://6081376" width="1280" height="1000" alt=""><br> &nbsp;</p> | 6585449 | 2 | UPPER, CENTER, AND LOWER SEGMENTS OF THE OUTER V-BLADE-DET INSPECTION | C/O AND CHK SATIS | 2025-10-08 | 07:40 | VAE02379 | Missing reference
342753 | 2025-10-01 | 2025-10-22 | HVN | B787 | HVN-B/HC25-2 | A879-121025-CHK-Y06 | 4.41 | 7665891 | S | <p>PERFORM HFEC INSPECTION FOR ANY CRACK ALONG THE INNER RADIUS SURFACE, AS DEFINED IN FIGURE 5, OF ALL OVB SEGMENTS (FIGURE 2 OR FIGURE 3), IN ACCORDANCE WITH 787 NDT MANUAL, PART 6, 51-00-01. SCAN TO FIND ANY CRACK &lt;0.100" AND A REFERENCE STANDARD DEPTH &lt;0.020".<br> <strong>NOTE: USE OF EQUIVALENT TOOLS IS ALLOWED.</strong></p> <p>NDT REPORT NUMBER: N/A</p> <table border="1" cellpadding="0" cellspacing="0" style="width:100%;"> <tr> <td style="width:18%;"><strong>CONDITION</strong></td> <td style="width:28%;"><strong>CORRECTIVE ACTION</strong></td> <td style="width:53%;"><strong>CONFIRMATION STATUS (APPLIED OR N/A)</strong></td> </tr> <tr> <td style="width:18%;">NO CRACK</td> <td style="width:28%;"> <div class="value"> <p>- RESTORE DRY-FILM LUBRICANT (AS REQUIRED)</p> <p>- IF DRY FILM LUBRICANT (DFL) IS WORN OR MISSING (FIGURE 6), RESTORE AS FOLLOWS:</p> <p>i. WIPE CLEAN WITH SOLVENT. REFER TO BOEING SOPM 20-30-03.</p> <p>ii. CROSS HATCH ABRADE WITH 240 GRIT OR FINER ABRASIVE PAPER.</p> <p>iii. WIPE CLEAN WITH SOLVENT. REFER TO BOEING SOPM 20-30-03.</p> <p>iv. APPLY 3 COATS OF DRY FILM LUBRICANT - MIL-L-23398 TYPE II.</p> <p>AIR-DRY 10 MINUTES BETWEEN COATS.</p> <p>v. AIR DRY FINAL COAT FOR 6 HOURS MINIMUM BEFORE USE.</p> </div> </td> <td style="width:53%;">N/A</td> </tr> <tr> <td style="width:18%;">CRACK FOUND</td> <td style="width:28%;">GO TO NEXT STEP</td> <td style="width:53%;">N/A</td> </tr> </table> <p><br> <img src="storage://6081506" width="1164" height="1658" alt=""></p> <p><br> <img src="storage://6081507" width="1077" height="1463" alt=""></p> <p><img src="storage://6081508" width="1280" height="1191" alt=""></p> <p><img src="storage://6081516" width="1280" height="1028" alt=""></p> | 6585450 | 3 | UPPER, CENTER, AND LOWER SEGMENTS OF OVB - HFEC INSPECTION | N/A | 2025-10-04 | 07:24 | VAE02379 | N/A
342753 | 2025-10-01 | 2025-10-22 | HVN | B787 | HVN-B/HC25-2 | A879-121025-CHK-Y06 | 4.41 | 7665891 | S | <p>EVALUATE CRACK AS PER ALLOWABLE DAMAGE LIMITS PER THE STRUCTURAL REPAIR MANUAL (SRM) 54-31-02 THRUST REVERSER COWL STRUCTURE - GENX ENGINE.<br> &nbsp;</p> <table border="1" cellpadding="0" cellspacing="0" style="width:100%;"> <tr> <td style="width:18%;"><strong>CONDTION</strong></td> <td style="width:45%;"><strong>CORRECTIVE ACTION</strong></td> <td style="width:38%;"><strong>CONFIRMATION STATUS (APPLIED OR N/A)</strong></td> </tr> <tr> <td style="width:18%;">IN LIMIT</td> <td style="width:45%;"> <p>RAISE FINDING WO INCLUDING SINGLE DAMAGE REPORORT AND REFER TO REQUIRED ACTION IN SRM 54-31-02 THRUST REVERSER COWL STRUCTURE - GENX ENGINE</p> <p>WO NUMBER REF. N/A</p> </td> <td style="width:38%;">N/A</td> </tr> <tr> <td style="width:18%;">OUT OF LIMIT</td> <td style="width:45%;"> <p>REMOVE AND REPLACE THE AFFECTED TR WITH A NEW OR SERVICEABLE UNIT.</p> <p>A. AMM B787-A-G78-31-01-00A-520A-A THRUST REVERSER REMOVAL</p> <p>B. AMM B787-A-G78-31-01-00A-720A-A THRUST REVERSER INSTALLATION</p> <p><strong>NOTE: A SERVICEABLE THRUST REVERSER (TR) UNIT IS DEFINED AS A TR UNIT THAT HAS ACCUMULATED LESS THAN 2,000 FLIGHT CYCLES SINCE THE ACCOMPLISHMENT OF THE INSPECTION DEFINED IN REQUIREMENTS BULLETIN B787-81205-SB780049-00 RB AND THE TR UPPER, CENTER, AND LOWER SEGMENTS OF THE OUTER V-BLADE (OVB) ARE FREE OF ANY CRACK.</strong></p> </td> <td style="width:38%;">N/A</td> </tr> </table> <p>&nbsp;</p> | 6585451 | 4 | UPPER, CENTER, AND LOWER SEGMENTS OF OVB - CORRECTIVE ACTION | N/A | 2025-10-08 | 09:09 | VAE02379 | N/A
342753 | 2025-10-01 | 2025-10-22 | HVN | B787 | HVN-B/HC25-2 | A879-121025-CHK-Y06 | 4.41 | 7665891 | S |  | 6585452 | 5 | RECORD COMPLETION OF SERVICE BULLETIN | 1. IMFORMATIONS SENT TO ENGINEERING DEPARTMENT FOR RECORD AND CHK SATIS 2. C/O AND CHK SATIS | 2025-10-08 | 07:43 | VAE02379 | Missing reference
342753 | 2025-10-01 | 2025-10-22 | HVN | B787 | HVN-B/HC25-2 | A879-121025-CHK-Y06 | 4.41 | 7665891 | S |  | 6585453 | 6 | JOB CLOSE-UP | 1. C/O I.A.W AMM 78-31-00-15B-740A-A REV157 AND CHK SATIS 2. C/O AND CHK SATIS 3. C/O AND CHK SATIS | 2025-10-08 | 07:44 | VAE02379 | Valid
342753 | 2025-10-01 | 2025-10-22 | HVN | B787 | HVN-B/HC25-2 | A879-121025-CHK-Y06 | 4.42 | 7692340 | S |  | 6627788 | 1 | PARA 1. GENERAL INFORMATION | C/O WORK STEP 1 SATIS | 2025-10-03 | 07:35 | VAE02589 | Missing reference
342753 | 2025-10-01 | 2025-10-22 | HVN | B787 | HVN-B/HC25-2 | A879-121025-CHK-Y06 | 4.42 | 7692340 | S |  | 6627789 | 2 |  | - EXTEND THE LE SLATS TO THE FULLY EXTENDED POSITION. TO EXTEND THEM, DO THIS TASK: LEADING EDGE SLAT EXTENSION (TASK SELECTION) - OPERATION, DMC-B787-A-27-81-00-26B-110A-A REV 158 SATIS - DO PARA" B.PREPARE FOR THE REMOVAL" OF DMC-B787-A-27-81-04-01A-520A-A REV 158 SATIS | 2025-10-08 | 08:05 | VAE03250 | Missing reference type
342753 | 2025-10-01 | 2025-10-22 | HVN | B787 | HVN-B/HC25-2 | A879-121025-CHK-Y06 | 4.42 | 7692340 | S |  | 6627790 | 3 | PARA 3 INSPECT GRA AND PG AT SLAT #1 IB AND #1 OB | 1. REMOVE GRA #1 IB AND #1 OB, REFER TO DMC-B787-A-27-81-04-01A-520A-A REV 158 SATIS 2. GRA CLEANING: -USE CLEANING BRUSH AND IPA SOLVENT TO CLEAN ALL EXTERNAL SURFACES (INCLUDING SPLINES) NOTE: BALL BEARINGS TO BE WIPED CLEAN ONLY.DO NOT FLUSH OR IMMERSE IN SOLVENT. DO NOT ULTRASONICALLY CLEAN SPLINES -DRY UNIT WITH LINT FREE CLOTH 3. INSPECT GRA FOR DAMAGE, REFER TO CRITERIA OF APPENDIX 1 AND 2 RECORD FINDINGS : GRA 1 IB: NIL FINDING GRA 1 OB: NIL FINDING | 2025-10-08 | 08:08 | VAE03250 | Missing reference type
342753 | 2025-10-01 | 2025-10-22 | HVN | B787 | HVN-B/HC25-2 | A879-121025-CHK-Y06 | 4.42 | 7692340 | S |  | 6627791 | 4 | PARA 3 INSPECT GRA AND PG AT SLAT #1 IB AND #1 OB | 1. REMOVE PINION GEAR ASSEMBLY #1 IB AND #1 OB, REFER TO DMC-B787-A-27-81-07-00A-520A-A REV 158 SATIS 2. PG CLEANING: -USE CLEANING BRUSH AND IPA SOLVENT TO CLEAN ALL EXTERNAL SURFACES (INCLUDING SPLINES) NOTE: BALL BEARINGS TO BE WIPED CLEAN ONLY. DO NOT FLUSH OR IMMERSE IN SOLVENT. DO NOT ULTRASONICALLY CLEAN SPLINES -DRY UNIT WITH LINT FREE CLOTH DONE SATIS 3. INSPECT PINION GEAR ASSEMBLY FOR DAMAGE, REFER TO CRITERIA OF APPENDIX 3 AND 4 RECORD FINDINGS: PG 1OB: CORROSION AND PITTING PG 1 IN: CORROSION AND PITTING | 2025-10-08 | 08:12 | VAE03250 | Missing reference type
342753 | 2025-10-01 | 2025-10-22 | HVN | B787 | HVN-B/HC25-2 | A879-121025-CHK-Y06 | 4.42 | 7692340 | S |  | 6627792 | 5 | PARA 3 INSPECT GRA AND PG AT SLAT #1 IB AND #1 OB | INSTALL NEW PINION GEAR ASSEMBLY #1 IB AND #1 OB, REFER TO DMC-B787-A-27-81-07-00A-720A-A REV 158 SATIS | 2025-10-09 | 08:48 | VAE03250 | Missing reference type
342753 | 2025-10-01 | 2025-10-22 | HVN | B787 | HVN-B/HC25-2 | A879-121025-CHK-Y06 | 4.42 | 7692340 | S |  | 6627793 | 6 | PARA 3 INSPECT GRA AND PG AT SLAT #1 IB AND #1 OB | INSTALL SERVICEABLE GRA #1 IB AND #1 OB , REFER TO DMC-B787-A-27-81-04-01A-720A-A REV 158 SATIS | 2025-10-09 | 08:50 | VAE03250 | Missing reference type
342753 | 2025-10-01 | 2025-10-22 | HVN | B787 | HVN-B/HC25-2 | A879-121025-CHK-Y06 | 4.42 | 7692340 | S |  | 6627794 | 7 | PARA 4 INSPECT GRA AND PG AT SLAT #2 OB | 1. REMOVE GRA, REFER TO DMC-B787-A-27-81-04-01A-520A-A REV 158 SATIS 2. GRA CLEANING: -USE CLEANING BRUSH AND IPA SOLVENT TO CLEAN ALL EXTERNAL SURFACES (INCLUDING SPLINES) NOTE: BALL BEARINGS TO BE WIPED CLEAN ONLY.DO NOT FLUSH OR IMMERSE IN SOLVENT. DO NOT ULTRASONICALLY CLEAN SPLINES. -DRY UNIT WITH LINT FREE CLOTH DONE SATIS 3. INSPECT GRA FOR DAMAGE, REFER TO CRITERIA OF APPENDIX 1 AND 2 RECORD FINDINGS : NO FINDING | 2025-10-08 | 08:18 | VAE03250 | Missing reference type
342753 | 2025-10-01 | 2025-10-22 | HVN | B787 | HVN-B/HC25-2 | A879-121025-CHK-Y06 | 4.42 | 7692340 | S |  | 6627795 | 8 | PARA 4 INSPECT GRA AND PG AT SLAT #2 OB | 1. REMOVE PINION GEAR ASSEMBLY, REFER TO DMC-B787-A-27-81-07-00A-520A-A REV 158 SATIS 2. PG CLEANING: -USE CLEANING BRUSH AND IPA SOLVENT TO CLEAN ALL EXTERNAL SURFACES (INCLUDING SPLINES) NOTE: BALL BEARINGS TO BE WIPED CLEAN ONLY. DO NOT FLUSH OR IMMERSE IN SOLVENT. DO NOT ULTRASONICALLY CLEAN SPLINES -DRY UNIT WITH LINT FREE CLOTH DONE SATIS 3. INSPECT PINION GEAR ASSEMBLY FOR DAMAGE, REFER TO CRITERIA OF APPENDIX 3 AND 4 RECORD FINDINGS : PG 2 OB: CORROSION AND PITTING | 2025-10-08 | 08:22 | VAE03250 | Missing reference type
342753 | 2025-10-01 | 2025-10-22 | HVN | B787 | HVN-B/HC25-2 | A879-121025-CHK-Y06 | 4.42 | 7692340 | S |  | 6627796 | 9 | PARA 4 INSPECT GRA AND PG AT SLAT #2 OB | INSTALL NEW PINION GEAR ASSEMBLY, REFER TO DMC-B787-A-27-81-07-00A-720A-A REV 158 SATIS | 2025-10-08 | 08:25 | VAE03250 | Missing reference type
342753 | 2025-10-01 | 2025-10-22 | HVN | B787 | HVN-B/HC25-2 | A879-121025-CHK-Y06 | 4.42 | 7692340 | S |  | 6627797 | 10 | PARA 4 INSPECT GRA AND PG AT SLAT #2 OB | INSTALLED SERVICEABLE GRA, REFER TO DMC-B787-A-27-81-04-01A-720A-A REV 158 SATIS | 2025-10-08 | 08:27 | VAE03250 | Missing reference type
342753 | 2025-10-01 | 2025-10-22 | HVN | B787 | HVN-B/HC25-2 | A879-121025-CHK-Y06 | 4.42 | 7692340 | S |  | 6627798 | 11 | PARA 5 INSPECT GRA AND PG AT SLAT #3 IB AND #3 OB | 1. REMOVE GRA #3 IB AND #3 OB, REFER TO DMC-B787-A-27-81-04-01A-520A-A REV 158 SATIS 2. GRA CLEANING: -USE CLEANING BRUSH AND IPA SOLVENT TO CLEAN ALL EXTERNAL SURFACES (INCLUDING SPLINES) NOTE: BALL BEARINGS TO BE WIPED CLEAN ONLY.DO NOT FLUSH OR IMMERSE IN SOLVENT. DO NOT ULTRASONICALLY CLEAN SPLINES -DRY UNIT WITH LINT FREE CLOTH DONE SATIS 3. INSPECT GRA FOR DAMAGE, REFER TO CRITERIA OF APPENDIX 1 AND 2 RECORD FINDINGS : GRA 3 IB: NO FINDING GRA 3 OB: NO FINDING | 2025-10-08 | 08:32 | VAE03250 | Missing reference type
342753 | 2025-10-01 | 2025-10-22 | HVN | B787 | HVN-B/HC25-2 | A879-121025-CHK-Y06 | 4.42 | 7692340 | S |  | 6627799 | 12 | PARA 5 INSPECT GRA AND PG AT SLAT #3 IB AND #3 OB | 1. REMOVE PINION GEAR ASSEMBLY #3 IB AND #3 OB, REFER TO DMC-B787-A-27-81-07-00A-520A-A REV 158 SATIS 2. PG CLEANING: -USE CLEANING BRUSH AND IPA SOLVENT TO CLEAN ALL EXTERNAL SURFACES (INCLUDING SPLINES) NOTE: BALL BEARINGS TO BE WIPED CLEAN ONLY. DO NOT FLUSH OR IMMERSE IN SOLVENT. DO NOT ULTRASONICALLY CLEAN SPLINES -DRY UNIT WITH LINT FREE CLOTH 3. INSPECT PINION GEAR ASSEMBLY FOR DAMAGE, REFER TO CRITERIA OF APPENDIX 3 AND 4 RECORD FINDINGS: PG 3 IB: CORROSIONG AND PITTING PG 3 OB: CORROSIONG AND PITTING | 2025-10-08 | 08:51 | VAE03250 | Missing reference type
342753 | 2025-10-01 | 2025-10-22 | HVN | B787 | HVN-B/HC25-2 | A879-121025-CHK-Y06 | 4.42 | 7692340 | S |  | 6627800 | 13 |  | NSTALLED NEW PG ASSEMBLY #3 IB AND #3 OB IAW AMM 27-81-07-00A-720A-A REV 158 SATIS | 2025-10-09 | 08:26 | VAE00749 | Valid
342753 | 2025-10-01 | 2025-10-22 | HVN | B787 | HVN-B/HC25-2 | A879-121025-CHK-Y06 | 4.42 | 7692340 | S |  | 6627801 | 14 |  | RE-INSTALLED SERVICEABLE GRA #3 IB AND #3 OB IAW AMM 27-81-04-01A-720A-A REV 158 SATIS | 2025-10-09 | 08:33 | VAE00749 | Valid
342753 | 2025-10-01 | 2025-10-22 | HVN | B787 | HVN-B/HC25-2 | A879-121025-CHK-Y06 | 4.42 | 7692340 | S |  | 6627802 | 15 |  | 1. REMOVED GRA SLAT #4 IB IAW AMM 27-81-04-01A-520A-A REV 158 SATIS 2. GRA CLEANED SATIS 3. INSPECTED GRA SATIS. NO DAMAGED FOUND | 2025-10-09 | 03:43 | VAE01348 | Valid
342753 | 2025-10-01 | 2025-10-22 | HVN | B787 | HVN-B/HC25-2 | A879-121025-CHK-Y06 | 4.42 | 7692340 | S |  | 6627803 | 16 |  | 1. REMOVED PG @ SLAT #4 IB IAW AMM 27-81-07-00A-520A-A REV 158 SATIS 2. PG CLEANED SATIS 3. INSPECTED PINION GEAR ASSEMBLY FOR DAMAGE, REFER TO CRITERIA OF APPENDIX 3 AND 4 RECORD FINDINGS: FOUND : PINION GEAR # 4 IB PITTING CORROSION | 2025-10-09 | 03:46 | VAE01348 | Valid
342753 | 2025-10-01 | 2025-10-22 | HVN | B787 | HVN-B/HC25-2 | A879-121025-CHK-Y06 | 4.42 | 7692340 | S |  | 6627804 | 17 | PARA 6 INSPECT GRA AND PG AT SLAT #4 IB | INSTALLED NEW PINION GEAR ASSEMBLY ON SLAT# 4 IB, REFER TO DMC-B787-A-27-81-07-00A-720A-A REV 158 SATIS | 2025-10-09 | 08:38 | VAE00749 | Missing reference type
342753 | 2025-10-01 | 2025-10-22 | HVN | B787 | HVN-B/HC25-2 | A879-121025-CHK-Y06 | 4.42 | 7692340 | S |  | 6627805 | 18 | PARA 6 INSPECT GRA AND PG AT SLAT #4 IB | INSTALLED SERVICEABLE GRA ON SLAT #4 IB , REFER TO DMC-B787-A-27-81-04-01A-720A-A REV 158 SATIS | 2025-10-09 | 08:41 | VAE00749 | Missing reference type
342753 | 2025-10-01 | 2025-10-22 | HVN | B787 | HVN-B/HC25-2 | A879-121025-CHK-Y06 | 4.42 | 7692340 | S |  | 6627806 | 19 | PARA 7 INSPECT GRA AND PG AT SLAT #5 OB | 1. REMOVED GRA AT SLAT #5 OB , REFER TO DMC-B787-A-27-81-04-01A-520A-A REV 158 SATIS 2. GRA CLEANING: -USE CLEANING BRUSH AND IPA SOLVENT TO CLEAN ALL EXTERNAL SURFACES (INCLUDING SPLINES) NOTE: BALL BEARINGS TO BE WIPED CLEAN ONLY.DO NOT FLUSH OR IMMERSE IN SOLVENT. DO NOT ULTRASONICALLY CLEAN SPLINES. -DRY UNIT WITH LINT FREE CLOTH DONE SATIS 3. INSPECT GRA FOR DAMAGE, REFER TO CRITERIA OF APPENDIX 1 AND 2 RECORD FINDINGS : NIL | 2025-10-08 | 09:02 | VAE03250 | Missing reference type
342753 | 2025-10-01 | 2025-10-22 | HVN | B787 | HVN-B/HC25-2 | A879-121025-CHK-Y06 | 4.42 | 7692340 | S |  | 6627807 | 20 | PARA 7 INSPECT GRA AND PG AT SLAT #5 OB | 1. REMOVED PINION GEAR ASSEMBLY AT SLAT #5 OB , REFER TO DMC-B787-A-27-81-07-00A-520A-A REV 158 SATIS 2. PG CLEANING: -USE CLEANING BRUSH AND IPA SOLVENT TO CLEAN ALL EXTERNAL SURFACES (INCLUDING SPLINES) NOTE: BALL BEARINGS TO BE WIPED CLEAN ONLY. DO NOT FLUSH OR IMMERSE IN SOLVENT. DO NOT ULTRASONICALLY CLEAN SPLINES -DRY UNIT WITH LINT FREE CLOTH DONE SATIS 3. INSPECT PINION GEAR ASSEMBLY FOR DAMAGE, REFER TO CRITERIA OF APPENDIX 3 AND 4 RECORD FINDINGS : FOUND CORROSION AND PITTING | 2025-10-08 | 09:03 | VAE03250 | Missing reference type
342753 | 2025-10-01 | 2025-10-22 | HVN | B787 | HVN-B/HC25-2 | A879-121025-CHK-Y06 | 4.42 | 7692340 | S |  | 6627808 | 21 | PARA 7 INSPECT GRA AND PG AT SLAT #5 OB | INSTALLED NEW PINION GEAR ASSEMBLY AT SLAT #5 OB , REFER TO DMC-B787-A-27-81-07-00A-720A-A REV 158 SATIS | 2025-10-09 | 08:43 | VAE00749 | Missing reference type
342753 | 2025-10-01 | 2025-10-22 | HVN | B787 | HVN-B/HC25-2 | A879-121025-CHK-Y06 | 4.42 | 7692340 | S |  | 6627809 | 22 | PARA 7 INSPECT GRA AND PG AT SLAT #5 OB | INSTALLED SERVICEABLE GRA AT SLAT #5 OB , REFER TO DMC-B787-A-27-81-04-01A-720A-A REV 158 SATIS | 2025-10-09 | 08:45 | VAE00749 | Missing reference type
342753 | 2025-10-01 | 2025-10-22 | HVN | B787 | HVN-B/HC25-2 | A879-121025-CHK-Y06 | 4.42 | 7692340 | S |  | 6627810 | 23 | PARA 8 INSPECT GRA AND PG AT SLAT #8 OB | 1. REMOVED GRA AT SLAT #8 OB , REFER TO DMC-B787-A-27-81-04-01A-520A-A NREV 158 SATIS 2. GRA CLEANING: -USE CLEANING BRUSH AND IPA SOLVENT TO CLEAN ALL EXTERNAL SURFACES (INCLUDING SPLINES) NOTE: BALL BEARINGS TO BE WIPED CLEAN ONLY.DO NOT FLUSH OR IMMERSE IN SOLVENT. DO NOT ULTRASONICALLY CLEAN SPLINES. -DRY UNIT WITH LINT FREE CLOTH DONE SATIS 3. INSPECTED GRA AT SLAT #8 OB FOR DAMAGE, REFER TO CRITERIA OF APPENDIX 1 AND 2 RECORD FINDINGS : FOUND CORROSION AND PITTING | 2025-10-13 | 08:23 | VAE03250 | Missing reference type
342753 | 2025-10-01 | 2025-10-22 | HVN | B787 | HVN-B/HC25-2 | A879-121025-CHK-Y06 | 4.42 | 7692340 | S |  | 6627811 | 24 | PARA 8 INSPECT GRA AND PG AT SLAT #8 OB | 1. REMOVED PINION GEAR ASSEMBLY AT SLAT #8 OB , REFER TO DMC-B787-A-27-81-07-00A-520A-A REV 158 SATIS 2. PG CLEANING: -USE CLEANING BRUSH AND IPA SOLVENT TO CLEAN ALL EXTERNAL SURFACES (INCLUDING SPLINES) NOTE: BALL BEARINGS TO BE WIPED CLEAN ONLY. DO NOT FLUSH OR IMMERSE IN SOLVENT. DO NOT ULTRASONICALLY CLEAN SPLINES -DRY UNIT WITH LINT FREE CLOTH 3. INSPECT PINION GEAR ASSEMBLY AT SLAT #8 OB FOR DAMAGE, REFER TO CRITERIA OF APPENDIX 3 AND 4 RECORD FINDINGS : CORROSION AND PITTING | 2025-10-13 | 08:25 | VAE03250 | Missing reference type
342753 | 2025-10-01 | 2025-10-22 | HVN | B787 | HVN-B/HC25-2 | A879-121025-CHK-Y06 | 4.42 | 7692340 | S |  | 6627812 | 25 | PARA 8 INSPECT GRA AND PG AT SLAT #8 OB | INSTALLED NEW PINION GEAR ASSEMBLY AT SLAT #8 OB , REFER TO DMC-B787-A-27-81-07-00A-720A-A REV 158 SATIS | 2025-10-13 | 08:26 | VAE03250 | Missing reference type
342753 | 2025-10-01 | 2025-10-22 | HVN | B787 | HVN-B/HC25-2 | A879-121025-CHK-Y06 | 4.42 | 7692340 | S |  | 6627813 | 26 | PARA 8 INSPECT GRA AND PG AT SLAT #8 OB | INSTALLED NEW GRA AT SLAT #8 OB , REFER TO DMC-B787-A-27-81-04-01A-720A-A REV 158 SATIS | 2025-10-13 | 08:28 | VAE03250 | Missing reference type
342753 | 2025-10-01 | 2025-10-22 | HVN | B787 | HVN-B/HC25-2 | A879-121025-CHK-Y06 | 4.42 | 7692340 | S |  | 6627814 | 27 | PARA 9 INSPECT GRA AND PG AT SLAT #9 IB | 1. REMOVE GRA AT SLAT #9 IB , REFER TO DMC-B787-A-27-81-04-01A-520A-A REV 158 SATIS 2. GRA CLEANING: -USE CLEANING BRUSH AND IPA SOLVENT TO CLEAN ALL EXTERNAL SURFACES (INCLUDING SPLINES) NOTE: BALL BEARINGS TO BE WIPED CLEAN ONLY.DO NOT FLUSH OR IMMERSE IN SOLVENT. DO NOT ULTRASONICALLY CLEAN SPLINES -DRY UNIT WITH LINT FREE CLOTH DONE SATIS 3. INSPECTED GRA AT SLAT #9 IB FOR DAMAGE, REFER TO CRITERIA OF APPENDIX 1 AND 2 RECORD FINDINGS: CORROSION AND PITTING | 2025-10-13 | 08:35 | VAE03250 | Missing reference type
342753 | 2025-10-01 | 2025-10-22 | HVN | B787 | HVN-B/HC25-2 | A879-121025-CHK-Y06 | 4.42 | 7692340 | S |  | 6627815 | 28 | PARA 9 INSPECT GRA AND PG AT SLAT #9 IB | 1. REMOVED PINION GEAR ASSEMBLY AT SLAT #9 IB, REFER TO DMC-B787-A-27-81-07-00A-520A-A REV 158 SATIS 2. PG CLEANING: -USE CLEANING BRUSH AND IPA SOLVENT TO CLEAN ALL EXTERNAL SURFACES (INCLUDING SPLINES) NOTE: BALL BEARINGS TO BE WIPED CLEAN ONLY. DO NOT FLUSH OR IMMERSE IN SOLVENT. DO NOT ULTRASONICALLY CLEAN SPLINES -DRY UNIT WITH LINT FREE CLOTH DONE SATIS 3. INSPECTED PINION GEAR ASSEMBLY AT SLAT #9 IB FOR DAMAGE, REFER TO CRITERIA OF APPENDIX 3 AND 4 RECORD FINDINGS: CORROSION AND PITTING | 2025-10-13 | 08:36 | VAE03250 | Missing reference type
342753 | 2025-10-01 | 2025-10-22 | HVN | B787 | HVN-B/HC25-2 | A879-121025-CHK-Y06 | 4.42 | 7692340 | S |  | 6627816 | 29 | PARA 9 INSPECT GRA AND PG AT SLAT #9 IB | INSTALLED NEW PINION GEAR ASSEMBLY AT SLAT #9 IB , REFER TO DMC-B787-A-27-81-07-00A-720A-A REV 158 SATIS | 2025-10-13 | 08:37 | VAE03250 | Missing reference type
342753 | 2025-10-01 | 2025-10-22 | HVN | B787 | HVN-B/HC25-2 | A879-121025-CHK-Y06 | 4.42 | 7692340 | S |  | 6627817 | 30 | PARA 9 INSPECT GRA AND PG AT SLAT #9 IB | INSTALLED NEW GRA AT SLAT #9 IB , REFER TO DMC-B787-A-27-81-04-01A-720A-A REV 158 SATIS | 2025-10-13 | 08:39 | VAE03250 | Missing reference type
342753 | 2025-10-01 | 2025-10-22 | HVN | B787 | HVN-B/HC25-2 | A879-121025-CHK-Y06 | 4.42 | 7692340 | S |  | 6627818 | 31 | PARA 10 INSPECT GRA AND PG AT SLAT #10 IB AND #10 OB | 1. REMOVED GRA #10 IB AND #10 OB AT SLAT #10 , REFER TO DMC-B787-A-27-81-04-01A-520A-A REV 158 SATIS 2. GRA CLEANING: -USE CLEANING BRUSH AND IPA SOLVENT TO CLEAN ALL EXTERNAL SURFACES (INCLUDING SPLINES) NOTE: BALL BEARINGS TO BE WIPED CLEAN ONLY.DO NOT FLUSH OR IMMERSE IN SOLVENT. DO NOT ULTRASONICALLY CLEAN SPLINES -DRY UNIT WITH LINT FREE CLOTH DONE SATIS 3. INSPECTED GRA AT SLAT #10 FOR DAMAGE, REFER TO CRITERIA OF APPENDIX 1 AND 2 RECORD FINDINGS : GRA 10 IB: NIL ; GRA 10 OB: NIL | 2025-10-14 | 07:02 | VAE03250 | Missing reference type
342753 | 2025-10-01 | 2025-10-22 | HVN | B787 | HVN-B/HC25-2 | A879-121025-CHK-Y06 | 4.42 | 7692340 | S |  | 6627819 | 32 | PARA 10 INSPECT GRA AND PG AT SLAT #10 IB AND #10 OB | 1. REMOVED PINION GEAR ASSEMBLY AT #10 IB AND #10 OB, REFER TO DMC-B787-A-27-81-07-00A-520A-A REV 158 SATIS 2. PG CLEANING: -USE CLEANING BRUSH AND IPA SOLVENT TO CLEAN ALL EXTERNAL SURFACES (INCLUDING SPLINES) NOTE: BALL BEARINGS TO BE WIPED CLEAN ONLY. DO NOT FLUSH OR IMMERSE IN SOLVENT. DO NOT ULTRASONICALLY CLEAN SPLINES -DRY UNIT WITH LINT FREE CLOTH DONE SATIS 3. INSPECT PINION GEAR ASSEMBLY FOR DAMAGE, REFER TO CRITERIA OF APPENDIX 3 AND 4 RECORD FINDINGS: PG 10IB: CORROSION AND PITTING ; PG 10 OB: CORROSION AND PITTING | 2025-10-14 | 07:04 | VAE03250 | Missing reference type
342753 | 2025-10-01 | 2025-10-22 | HVN | B787 | HVN-B/HC25-2 | A879-121025-CHK-Y06 | 4.42 | 7692340 | S |  | 6627820 | 33 | PARA 10 INSPECT GRA AND PG AT SLAT #10 IB AND #10 OB | INSTALLED NEW PINION GEAR ASSEMBLY AT #10 IB AND #10 OB , REFER TO DMC-B787-A-27-81-07-00A-720A-A REV 158 SATIS | 2025-10-14 | 07:05 | VAE03250 | Missing reference type
342753 | 2025-10-01 | 2025-10-22 | HVN | B787 | HVN-B/HC25-2 | A879-121025-CHK-Y06 | 4.42 | 7692340 | S |  | 6627821 | 34 | PARA 10 INSPECT GRA AND PG AT SLAT #10 IB AND #10 OB | INSTALLED SERVICEABLE GRA AT #10 IB AND #10 OB, REFER TO DMC-B787-A-27-81-04-01A-720A-A REV 158 SATIS | 2025-10-14 | 07:07 | VAE03250 | Missing reference type
342753 | 2025-10-01 | 2025-10-22 | HVN | B787 | HVN-B/HC25-2 | A879-121025-CHK-Y06 | 4.42 | 7692340 | S |  | 6627822 | 35 | PARA 11 INSPECT GRA AND PG AT SLAT #11 OB | 1. REMOVE GRA AT SLAT #11 OB, REFER TO DMC-B787-A-27-81-04-01A-520A-A REV 158 SATIS 2. GRA CLEANING: -USE CLEANING BRUSH AND IPA SOLVENT TO CLEAN ALL EXTERNAL SURFACES (INCLUDING SPLINES) NOTE: BALL BEARINGS TO BE WIPED CLEAN ONLY.DO NOT FLUSH OR IMMERSE IN SOLVENT. DO NOT ULTRASONICALLY CLEAN SPLINES -DRY UNIT WITH LINT FREE CLOTH DONE SATIS 3. INSPECT GRA FOR DAMAGE, REFER TO CRITERIA OF APPENDIX 1 AND 2 RECORD FINDINGS : NIL | 2025-10-08 | 09:06 | VAE03250 | Missing reference type
342753 | 2025-10-01 | 2025-10-22 | HVN | B787 | HVN-B/HC25-2 | A879-121025-CHK-Y06 | 4.42 | 7692340 | S |  | 6627823 | 36 | PARA 11 INSPECT GRA AND PG AT SLAT #11 OB | 1. REMOVED PINION GEAR ASSEMBLY AT SLAT #11 OB , REFER TO DMC-B787-A-27-81-07-00A-520A-A REV 158 SATIS 2. PG CLEANING: -USE CLEANING BRUSH AND IPA SOLVENT TO CLEAN ALL EXTERNAL SURFACES (INCLUDING SPLINES) NOTE: BALL BEARINGS TO BE WIPED CLEAN ONLY. DO NOT FLUSH OR IMMERSE IN SOLVENT. DO NOT ULTRASONICALLY CLEAN SPLINES -DRY UNIT WITH LINT FREE CLOTH DONE SATIS 3. INSPECT PINION GEAR ASSEMBLY FOR DAMAGE, REFER TO CRITERIA OF APPENDIX 3 AND 4 RECORD FINDINGS : CORROSIONG AND PITTING | 2025-10-08 | 09:07 | VAE03250 | Missing reference type
342753 | 2025-10-01 | 2025-10-22 | HVN | B787 | HVN-B/HC25-2 | A879-121025-CHK-Y06 | 4.42 | 7692340 | S |  | 6627824 | 37 | PARA 11 INSPECT GRA AND PG AT SLAT #11 OB | INSTALLED NEW PINION GEAR ASSEMBLY AT SLAT #11 OB , REFER TO DMC-B787-A-27-81-07-00A-720A-A REV 158 SATIS | 2025-10-08 | 09:08 | VAE03250 | Missing reference type
342753 | 2025-10-01 | 2025-10-22 | HVN | B787 | HVN-B/HC25-2 | A879-121025-CHK-Y06 | 4.42 | 7692340 | S |  | 6627825 | 38 | PARA 11 INSPECT GRA AND PG AT SLAT #11 OB | INSTALLED SERVICEABLE GRA AT SLAT #11 OB, REFER TO DMC-B787-A-27-81-04-01A-720A-A REV 158 SATIS | 2025-10-08 | 09:09 | VAE03250 | Missing reference type
342753 | 2025-10-01 | 2025-10-22 | HVN | B787 | HVN-B/HC25-2 | A879-121025-CHK-Y06 | 4.42 | 7692340 | S |  | 6627826 | 39 | PARA 12 INSPECT GRA AND PG AT SLAT #12 IB AND #12 OB | 1. REMOVED GRA AT #12 IB AND #12 OB, REFER TO DMC-B787-A-27-81-04-01A-520A-A REV 158 SATIS 2. GRA CLEANING: -USE CLEANING BRUSH AND IPA SOLVENT TO CLEAN ALL EXTERNAL SURFACES (INCLUDING SPLINES) NOTE: BALL BEARINGS TO BE WIPED CLEAN ONLY.DO NOT FLUSH OR IMMERSE IN SOLVENT. DO NOT ULTRASONICALLY CLEAN SPLINES -DRY UNIT WITH LINT FREE CLOTH DONE SATIS 3. INSPECT GRA FOR DAMAGE, REFER TO CRITERIA OF APPENDIX 1 AND 2 RECORD FINDINGS : GRA 12 IB: NIL ; GRA 12 OB: NIL | 2025-10-14 | 07:10 | VAE03250 | Missing reference type
342753 | 2025-10-01 | 2025-10-22 | HVN | B787 | HVN-B/HC25-2 | A879-121025-CHK-Y06 | 4.42 | 7692340 | S |  | 6627827 | 40 | PARA 12 INSPECT GRA AND PG AT SLAT #12 IB AND #12 OB | 1. REMOVED PINION GEAR ASSEMBLY #12 IB AND #12 OB, REFER TO DMC-B787-A-27-81-07-00A-520A-A REV 158 SATIS 2. PG CLEANING: -USE CLEANING BRUSH AND IPA SOLVENT TO CLEAN ALL EXTERNAL SURFACES (INCLUDING SPLINES) NOTE: BALL BEARINGS TO BE WIPED CLEAN ONLY. DO NOT FLUSH OR IMMERSE IN SOLVENT. DO NOT ULTRASONICALLY CLEAN SPLINES -DRY UNIT WITH LINT FREE CLOTH DONE SATIS 3. INSPECTED PINION GEAR ASSEMBLY FOR DAMAGE, REFER TO CRITERIA OF APPENDIX 3 AND 4 RECORD FINDINGS : @PG 12 IB: NIL ; @PG 12 OB: CORROSION AND PITTING; | 2025-10-14 | 07:12 | VAE03250 | Missing reference type
342753 | 2025-10-01 | 2025-10-22 | HVN | B787 | HVN-B/HC25-2 | A879-121025-CHK-Y06 | 4.42 | 7692340 | S |  | 6627828 | 41 | PARA 12 INSPECT GRA AND PG AT SLAT #12 IB AND #12 OB | INSTALLED NEW PINION GEAR ON #12 OB AND SERVICEABLE PINION GEAR ON #12 IB , REFER TO DMC-B787-A-27-81-07-00A-720A-A REV 158 SATIS | 2025-10-14 | 07:14 | VAE03250 | Missing reference type
342753 | 2025-10-01 | 2025-10-22 | HVN | B787 | HVN-B/HC25-2 | A879-121025-CHK-Y06 | 4.42 | 7692340 | S |  | 6627829 | 42 | PARA 12 INSPECT GRA AND PG AT SLAT #12 IB AND #12 OB | INSTALLED SERVICEABLE GRA #12 IB AND #12 OB, REFER TO DMC-B787-A-27-81-04-01A-720A-A REV 158 SATIS | 2025-10-14 | 07:19 | VAE03250 | Missing reference type
342753 | 2025-10-01 | 2025-10-22 | HVN | B787 | HVN-B/HC25-2 | A879-121025-CHK-Y06 | 4.42 | 7692340 | S |  | 6627830 | 43 |  | LEADING EDGE SLAT SYSTEM RIGGING C/O SATIS IAW AMM B787-A-27-81-00-24A-270B-A REV 158 | 2025-10-17 | 08:01 | VAE03250 | Valid
342753 | 2025-10-01 | 2025-10-22 | HVN | B787 | HVN-B/HC25-2 | A879-121025-CHK-Y06 | 4.42 | 7692340 | S |  | 6627831 | 44 | PARA 14 CLOSE-UP | -MAKE SURE THAT THE WORK AREAS ARE CLEAN AND CLEAR OF TOOLS AND OTHER ITEMS OF EQUIPMENT. DONE SATIS - PUT THE AIRPLANE BACK TO ITS USUAL CONDITION. DONE SATIS | 2025-10-20 | 07:23 | VAE03250 | Missing reference
342753 | 2025-10-01 | 2025-10-22 | HVN | B787 | HVN-B/HC25-2 | A879-121025-CHK-Y06 | 4.43 | 7737015 | S | <p>Get access to inspection area: the Hose (PN AS5961MK0874RR) and the C1 EMP/Elbow, refer to Para "1B.Prepare for the Removal" of DMC-B787-A-29-11-04-02A-520A-A (Electric Motor Pump - Center 1 - Removal)</p> | 6705966 | 1 | 1. JOB SET-UP | GET ACCESS TO INSPECTION AREA: THE HOSE (PN AS5961MK0874RR) AND THE C1 EMP/ELBOW, REFER TO PARA "1B.PREPARE FOR THE REMOVAL" OF DMC-B787-A-29-11-04-02A-520A-A REV:157 SATIS | 2025-10-03 | 07:56 | VAE02854 | Valid
342753 | 2025-10-01 | 2025-10-22 | HVN | B787 | HVN-B/HC25-2 | A879-121025-CHK-Y06 | 4.43 | 7737015 | S | <p><span style="text-indent:0px; white-space:normal; background-color:#ffffff;"><font color="#000000" size="14px">Inspect pre-load between the Hose (P/N: AS5961MK0874RR) and the C1 EMP /Elbow (P/N: BACE21CG1212) installation and make sure no preload, refer to 787-FTD-29-19002 for more details.</font></span></p> <p><span style="text-indent:0px; white-space:normal; background-color:#ffffff;">&nbsp;</span></p> <p><span style="text-indent:0px; white-space:normal; background-color:#ffffff;"><font color="#000000" size="14px">Note: Please see C1 EMP hose connection; installation; Center EMP Preload for more details.</font></span></p> <p><span style="text-indent:0px; white-space:normal; background-color:#ffffff;"><font color="#000000" size="14px">Note: When the hose is clamped, the fitting of elbow should naturally rest at the pump Rosan fitting (P/N: AS5550-12)</font></span></p> <p><span style="text-indent:0px; white-space:normal; background-color:#ffffff;"><font color="#000000" size="14px">Note: focus be on clamping the pressure hose so that any excess length is reduced on the pump side.</font></span></p> <p><span style="text-indent:0px; white-space:normal; background-color:#ffffff;">&nbsp;</span></p> <p><span style="text-indent:0px; white-space:normal; background-color:#ffffff;"><font color="#000000" size="14px">If a preload condition is found, raise a finding Work order N/A to adjust the Clamp/Hose fit-up to remove the preload.</font></span></p> <p>&nbsp;</p> | 6705967 | 2 | 2. PROCEDURE | INSPECTED PRE-LOAD BETWEEN THE HOSE (P/N: AS5961MK0874RR) AND THE C1 EMP /ELBOW (P/N: BACE21CG1212) INSTALLATION AND MAKE SURE NO PRELOAD .SATIS | 2025-10-03 | 07:57 | VAE02854 | Missing reference
342753 | 2025-10-01 | 2025-10-22 | HVN | B787 | HVN-B/HC25-2 | A879-121025-CHK-Y06 | 4.43 | 7737015 | S | <p style="width:100.0%;">1. Make sure that the working areas in aircraft are clean and clear of tools and other items.</p> <p style="width:100.0%;">2. Do para "F.Put the Airplane Back to Its Usual Condition" of DMC-B787-A-29-11-04-02A-720A-A (Electric Motor Pump - Center 1 - Installation).</p> <p style="width:100.0%;">&nbsp;</p> <p>&nbsp;</p> | 6705968 | 3 |  | 1. MAKE SURE THAT THE WORKING AREAS IN AIRCRAFT ARE CLEAN AND CLEAR OF TOOLS AND OTHER ITEMS. 2. DO PARA "F.PUT THE AIRPLANE BACK TO ITS USUAL CONDITION" OF DMC-B787-A-29-11-04-02A-720A-A REV:157 SATIS | 2025-10-03 | 07:58 | VAE02854 | Missing reference type
342753 | 2025-10-01 | 2025-10-22 | HVN | B787 | HVN-B/HC25-2 | A879-121025-CHK-Y06 | 4.44 | 7739433 | S | <p><span style="color:#000000; font-family:`calibri` , `helvetica` , sans-serif , serif , `emojifont`; font-size:16px; font-style:normal; font-weight:400; text-align:left; text-indent:0px; white-space:normal; background-color:#ffffff;">Open the NLG (Nose Landing Gear) doors, refer to DMC-B787-A-32-00-40-00A-540A-A (Landing Gear Ground Door Release System Operation - Open for Access)</span></p> <p>&nbsp;</p> <p>&nbsp;</p> | 6710093 | 1 | 1. JOB SET-UP | C/O OPEN NLG DOOR C/O SATIS | 2025-10-04 | 03:02 | VAE02589 | Missing reference
342753 | 2025-10-01 | 2025-10-22 | HVN | B787 | HVN-B/HC25-2 | A879-121025-CHK-Y06 | 4.44 | 7739433 | S | <p><span style="color:#000000; font-family:`calibri` , `helvetica` , sans-serif , serif , `emojifont`; font-size:16px; font-style:normal; font-weight:400; text-align:left; text-indent:0px; white-space:normal; background-color:#ffffff;">Ensure the NWS hose DMC-B787-A-32-51-04-500-941A-D [Item 02 5] (PN&nbsp;AS5952HK0470SSC) is properly routed &amp; clamped, refer to the attached &ldquo;Proper Installation References&rdquo; for the hose should be routed, clamped and the attached "Misaligned Examples I, II, &amp; III" for images of improperly installed hoses.</span></p> <p>&nbsp;</p> <p><span style="color:#000000; font-family:`calibri` , `helvetica` , sans-serif , serif , `emojifont`; font-size:16px; font-style:normal; font-weight:400; text-align:left; text-indent:0px; white-space:normal; background-color:#ffffff;">If the hose need to be re-installed, raise a finding Work order NO FAULT FOUND to correct the finding, refer to DMC-B787-A-20-10-10-00A-520A/720A-A for Flexible Hose - Removal/Installation</span></p> | 6710094 | 2 | 2. PROCEDURE | ENSURE THE NWS HOSE DMC-B787-A-32-51-04-500-941A-D [ITEM 02 5] (PN AS5952HK0470SSC) IS PROPERLY ROUTED & CLAMPED CORRECTTLY | 2025-10-04 | 03:06 | VAE02589 | Missing reference type
342753 | 2025-10-01 | 2025-10-22 | HVN | B787 | HVN-B/HC25-2 | A879-121025-CHK-Y06 | 4.44 | 7739433 | S | <p><span style="color:#000000; font-family:`calibri` , `helvetica` , sans-serif , serif , `emojifont`; font-size:16px; font-style:normal; font-weight:400; text-align:left; text-indent:0px; white-space:normal; background-color:#ffffff;">1. Make sure that the working areas in aircraft are clean and clear of tools and other items.</span></p> <p>&nbsp;</p> <p><span style="color:#000000; font-family:`calibri` , `helvetica` , sans-serif , serif , `emojifont`; font-size:16px; font-style:normal; font-weight:400; text-align:left; text-indent:0px; white-space:normal; background-color:#ffffff;">2. Close the NLG Doors, refer to DMC-B787-A-32-00-40-00A-740A-A (Landing Gear Ground Door Release System Operation - Close after Access).</span></p> <p>&nbsp;</p> <p><span style="color:#000000; font-family:`calibri` , `helvetica` , sans-serif , serif , `emojifont`; font-size:16px; font-style:normal; font-weight:400; text-align:left; text-indent:0px; white-space:normal; background-color:#ffffff;">3. Put the Airplane Back to Its Usual Condition</span></p> | 6710095 | 3 | 3. CLOSE-UP | 3. CLOSE-UP C/O SATIS | 2025-10-04 | 03:20 | VAE02589 | Missing reference
342753 | 2025-10-01 | 2025-10-22 | HVN | B787 | HVN-B/HC25-2 | A879-121025-CHK-Y06 | 4.45 | 7755429 | S | <p>Do Para 1.B "Prepare for the Removal of the Waste Tank Inlet and Diverter" of DMC-B787-A-38-32-17-01A-520A-A (Waste Tank Inlet and Diverter - Removal)</p> <p>&nbsp;</p> | 6737181 | 1 |  | C/O PARA 1.B "PREPARE FOR THE REMOVAL OF THE WASTE TANK INLET AND DIVERTER" OF DMC-B787-A-38-32-17-01A-520A-A REV 158, COMPLETED | 2025-10-10 | 03:29 | VAE03611 | Missing reference type
342753 | 2025-10-01 | 2025-10-22 | HVN | B787 | HVN-B/HC25-2 | A879-121025-CHK-Y06 | 4.45 | 7755429 | S | <p>1. Remove the both Waste Tank Inlet and Diverter, refer to Para 1. C "Waste Tank Inlet and Diverter Removal" of DMC-B787-A-38-32-17-01A-520A-A (Waste Tank Inlet and Diverter - Removal)</p> <p>&nbsp;</p> <p>2. Use a non-metallic, soft bristle brush, G00215, hot water and a general purpose household detergent cleaner, B00541, to clean the both inlet and diverter assemblies.</p> <p>&nbsp;</p> <p>3. Inspect the both inlet and diverter assemblies, if found damage, raise Finding WO N/A to replace the damage one.</p> <p>&nbsp;</p> <p>4. Install the both Waste Tank Inlet and Diverters, do this task:&nbsp;&nbsp;Waste Tank Inlet and Diverter - Installation, AMM B787-A-38-32-17-01A-720A-A .</p> <p>&nbsp;</p> <p>&nbsp;</p> <p>&nbsp;</p> | 6737182 | 2 |  | 1.C/O REMOVE THE BOTH WASTE TANK INLET AND DIVERTER, REFER TO PARA 1. C "WASTE TANK INLET AND DIVERTER REMOVAL" OF DMC-B787-A-38-32-17-01A-520A-A REV 158, SATIS 2. C/O SATIS. 3. INSPECTED THE BOTH INLET AND DIVERTER ASSEMBLIES SATIS 4. INSTALL THE BOTH WASTE TANK INLET AND DIVERTERS REF AMM B787-A-38-32-17-01A-720A-A REV 158, CHECK SATIS | 2025-10-10 | 03:33 | VAE03611 | Valid
342753 | 2025-10-01 | 2025-10-22 | HVN | B787 | HVN-B/HC25-2 | A879-121025-CHK-Y06 | 4.45 | 7755429 | S | <p>-Make sure that the working areas in aircraft are clean and clear of tools and other items.&nbsp;</p> <p>&nbsp;</p> <p>-Put the aircraft back to its initial configuration</p> | 6737183 | 3 |  | C/O SATIS | 2025-10-10 | 03:39 | VAE03611 | Missing reference
342753 | 2025-10-01 | 2025-10-22 | HVN | B787 | HVN-B/HC25-2 | A879-121025-CHK-Y06 | 4.46 | 7685882 | S | <p>OBEY ALL OF THE WARNINGS AND CAUTIONS GIVEN IN THE AMM B787-A-46-12-00-20A-110B-A.</p> | 6616325 | 1 | JOB SET-UP | PERFORMED C/O SATIS | 2025-10-16 | 08:50 | VAE00256 | Missing reference
342753 | 2025-10-01 | 2025-10-22 | HVN | B787 | HVN-B/HC25-2 | A879-121025-CHK-Y06 | 4.46 | 7685882 | S |  | 6616326 | 2 | PROCEDURE | 1 PERFORMED C/O SATIS 2 PERFORMED C/O SATIS 3 PERFORMED C/O SATIS | 2025-10-16 | 08:51 | VAE00256 | Missing reference
342753 | 2025-10-01 | 2025-10-22 | HVN | B787 | HVN-B/HC25-2 | A879-121025-CHK-Y06 | 4.46 | 7685882 | S | <p>1. SEND ACMF CPL DATA FROM THE MAINTENANCE LAPTOP TO GROUND NETWORK. MAKE SURE CPL DATA WAS UPLOADED SUCCESSFULLY ON WLAN. REFER TO DMC-B787-A-46-13-00-01A-750A-A.</p> <p>&nbsp;</p> <p>NOTE: MAINTENANCE LAPTOP NEED TO CONNECT TO SPECIFIC V-LAN ETHERNET CONNECTION HAS BEEN SETUP AT HAN LINE &amp; HCM LINE &amp; ENG&amp;IT DEPT</p> <p>&nbsp;</p> <p>2. Record fly date of theses file has send to ground network:</p> <p>24-30/9/2025</p> <p>Note: This information is used to cross check with VNA-SQD.&nbsp;<br> &nbsp;</p> <p><strong>3. Take picture list of downloaded CPL on ACMF and send to viber No: 0915393984 (with note: aircraft, date of workorder performed).</strong> &nbsp;</p> <p><img height="328" alt="" width="400" src="storage://6155061"></p> <p>For example</p> | 6616327 | 3 | SEND DATA TO GROUND NETWORK | 1 PERFORMED C/O SATIS 2 PERFORMED C/O SATIS 3 PERFORMED C/O SATIS | 2025-10-16 | 08:54 | VAE00256 | Missing reference
342753 | 2025-10-01 | 2025-10-22 | HVN | B787 | HVN-B/HC25-2 | A879-121025-CHK-Y06 | 4.46 | 7685882 | S | <p><strong>JOB CLOSE-UP</strong><br> &#61485;&nbsp;&nbsp;&nbsp;&nbsp;MAKE SURE THAT THE WORK AREAS ARE CLEAN AND CLEAR OF TOOLS AND OTHER ITEMS OF EQUIPMENT.<br> &#61485;&nbsp;&nbsp;&nbsp;&nbsp;PUT THE AIRPLANE BACK TO A SERVICEABLE CONDITION.<br> &nbsp;</p> | 6616328 | 4 |  | PERFORMED C/O SATIS | 2025-10-16 | 08:54 | VAE00256 | Missing reference
342753 | 2025-10-01 | 2025-10-22 | HVN | B787 | HVN-B/HC25-2 | A879-121025-CHK-Y06 | 4.47 | 7664558 | S | <p><span class="fontstyle2">Do Para B.Prepare for the Inspection/Check of DMC-B787-A-32-45-09-00A-300C-A</span></p> | 6583271 | 1 | JOB SET-UP | CARRIED OUT SATIS REF AMM 32-45-09-00A-300C-A REV 157 | 2025-10-01 | 03:54 | VAE02736 | Valid
342753 | 2025-10-01 | 2025-10-22 | HVN | B787 | HVN-B/HC25-2 | A879-121025-CHK-Y06 | 4.47 | 7664558 | S | <p>1. Do Para C.(2) Procedure of DMC-B787-A-32-45-09-00A-300C-A to examine the electric brake wire bundle assembly for loose connectors of 08 brakes.</p> <p>NOTE: Refer to Figure 1 for Coupling nut and Coupling ring</p> <p>&nbsp;</p> <p>2. If finding of loose connector or damage connector, raise &nbsp;Finding WO N/A to tighten connector or replace connector.</p> <p>CAUTION: Use the Use strap wrench or ring plier only to fully tighten the brake wire bundle connector again.</p> <p>&nbsp;</p> | 6583272 | 2 | PROCEDURE | 1. CARRIED OUT SATIS REF AMM 32-45-09-00A-300C-A REV 157. 2. N/A | 2025-10-01 | 03:55 | VAE02736 | Valid
342753 | 2025-10-01 | 2025-10-22 | HVN | B787 | HVN-B/HC25-2 | A879-121025-CHK-Y06 | 4.47 | 7664558 | S | <p>1. Do Para C.(4) Procedure of DMC-B787-A-32-45-09-00A-300C-A.</p> <p>&nbsp;</p> <p>2. Put the airplane back to its usual condition.</p> | 6583273 | 3 | CLOSE-UP | 1. CARRIED OUT SATIS REF AMM 32-45-09-00A-300C-A REV 157 2. CARRIED OUT SATIS. | 2025-10-01 | 03:56 | VAE02736 | Valid
342753 | 2025-10-01 | 2025-10-22 | HVN | B787 | HVN-B/HC25-2 | A879-121025-CHK-Y06 | 4.48 | 7627694 | S |  | 6529665 | 1 | GENERAL: | C/O MAKE SURE THAT YOU OBEY ALL THE WARNINGS AND CAUTIONS IN THE REFERENCED AMM TASKS. SAITS | 2025-10-20 | 07:16 | VAE02379 | Valid
342753 | 2025-10-01 | 2025-10-22 | HVN | B787 | HVN-B/HC25-2 | A879-121025-CHK-Y06 | 4.48 | 7627694 | S | <p>RECORD APU HOUR/CYCLE IN APU EICAS MAINTENANCE PAGE &nbsp;RERFER TO AMM TASK DMC-B787-A-49-70-00-04A-110B-A:</p> <p>&nbsp;</p> <table border="1" cellpadding="0" cellspacing="0" style="width:476px;"> <tr> <td style="width:178px; height:30px;">&nbsp;APU HOURS</td> <td style="width:302px; height:30px;">5910</td> </tr> <tr> <td style="width:178px; height:27px;">&nbsp;APU STARTS (CYCLE)</td> <td style="width:302px; height:27px;">12678</td> </tr> </table> <p><br> &nbsp;</p> | 6529666 | 2 |  | C/O RECORD APU HOUR/CYCLE IN APU EICAS MAINTENANCE PAGE RERFER TO AMM TASK DMC-B787-A-49-70-00-04A-110B-A. REV 158 . SATIS | 2025-10-20 | 07:17 | VAE02379 | Valid
342753 | 2025-10-01 | 2025-10-22 | HVN | B787 | HVN-B/HC25-2 | A879-121025-CHK-Y06 | 4.48 | 7627694 | S |  | 6529667 | 3 |  | C/O UPDATE APU COUNTER (APU HOURS AND APU CYCLES) INTO AMOS. SAITS | 2025-10-20 | 07:19 | VAE02379 | Missing reference
342753 | 2025-10-01 | 2025-10-22 | HVN | B787 | HVN-B/HC25-2 | A879-121025-CHK-Y06 | 4.48 | 7627694 | S |  | 6529668 | 4 | CLOSE UP | C/O PUT THE AIRCRAFT BACK TO ITS INITIAL CONFIGURATION AND MAKE SURE WORK AREA CLEAN AND CLEAR . SATIS | 2025-10-20 | 07:19 | VAE02379 | Missing reference
342753 | 2025-10-01 | 2025-10-22 | HVN | B787 | HVN-B/HC25-2 | A879-121025-CHK-Y06 | 4.49 | 7360820 | S |  | 6131169 | 1 | JOB SET-UP | CARRIED OUT SATIS REF AMM B787-A-24-22-00-00Q-510B-A; DMC-B787-A-24-22-00-00Q-730B-A REV 157 | 2025-10-02 | 08:34 | VAE02736 | Valid
342753 | 2025-10-01 | 2025-10-22 | HVN | B787 | HVN-B/HC25-2 | A879-121025-CHK-Y06 | 4.49 | 7360820 | S |  | 6131170 | 2 | PROCEDURE | 1. CARRIED OUT SATIS REF AMM 24-22-00-00Q-510B-A REV 157 2. CARRIED OUT SATIS. 3. CARRIED OUT SATIS REF AMM 24-22-00-00Q-730B-A REV 157 | 2025-10-02 | 08:34 | VAE02736 | Valid
342753 | 2025-10-01 | 2025-10-22 | HVN | B787 | HVN-B/HC25-2 | A879-121025-CHK-Y06 | 4.49 | 7360820 | S |  | 6131171 | 3 | CLOSE UP | CARRIED OUT SATIS. | 2025-10-02 | 08:36 | VAE02736 | Missing reference
342753 | 2025-10-01 | 2025-10-22 | HVN | B787 | HVN-B/HC25-2 | A879-121025-CHK-Y06 | 4.50 | 7289481 | S |  | 6023311 | 1 | JOB SET-UP | JOB SET-UP: PERFORMED SATIS | 2025-10-20 | 07:35 | VAE00742 | Missing reference
342753 | 2025-10-01 | 2025-10-22 | HVN | B787 | HVN-B/HC25-2 | A879-121025-CHK-Y06 | 4.50 | 7289481 | S | <p>1. GENERATE AND DOWNLOAD "ALL SYSTEM CONFIGURATION REPORT" FROM A/C REFER TO DMC-B787-A-45-11-00-68A-110B-A (INCLUDE STEP B (4) ) TO THE MAINTENANCE LAPTOP.</p> <p>2. Download CIS MSD1 report, CIS MSD2 report from OSM to the Maintenance Laptop.</p> <p><img src="storage://3069499" width="448" height="398" alt=""></p> <p>3. Download CSS MSD report from CABIN MAINTENANCE, refer to DMC-B787-A-44-11-00-17A-300D-A to the Maintenance Laptop.</p> <p>4. Download CSM MSD report from Core Network Maintenance Function refer to AMM: DMC-B787-A-46-12-06-02A-110B-A to the Maintenance Laptop.</p> | 6023312 | 2 | PROCEDURE | 1. "ALL SYSTEM CONFIGURATION REPORT" DOWNLOADED SATIS 2. CIS MSD1 REPORT, CIS MSD2 REPORT DOWNLOADED FROM OSM TO THE MAINTENANCE LAPTOP SATIS 3. CSS MSD REPORT DOWNLOADED FROM CABIN MAINTENANCE TO THE MAINTENANCE LAPTOP SATIS 4. CSM MSD REPORT DOWNLOADED FROM CORE NETWORK MAINTENANCE TO THE MAINTENANCE LAPTOP SATIS | 2025-10-20 | 07:35 | VAE00742 | Missing reference
342753 | 2025-10-01 | 2025-10-22 | HVN | B787 | HVN-B/HC25-2 | A879-121025-CHK-Y06 | 4.50 | 7289481 | S |  | 6023313 | 3 | JOB CLOSE-UP | 1. ALL REPORT ABOVE FROM THE MAINTENANCE LAPTOP SENT TO GROUND NETWORK IAW DMC-B787-A-46-13-00-01A-750A-A REV 158 SATIS 2. THE WORK AREAS ARE CLEAN AND CLEAR OF TOOLS AND OTHER ITEMS OF EQUIPMENT: CHECKED SATIS 3. THE AIRPLANE PUT BACK TO A SERVICEABLE CONDITION SATIS | 2025-10-20 | 07:38 | VAE00742 | Missing reference type
342753 | 2025-10-01 | 2025-10-22 | HVN | B787 | HVN-B/HC25-2 | A879-121025-CHK-Y06 | 4.51 | 7366965 | S |  | 6139778 | 1 |  | DONE | 2025-10-19 | 02:45 | VAE02838 | Missing reference
342753 | 2025-10-01 | 2025-10-22 | HVN | B787 | HVN-B/HC25-2 | A879-121025-CHK-Y06 | 4.51 | 7366965 | S |  | 6139779 | 2 |  | PREPARE FOR LAVATORY OR GALLEY SINK DRAIN GRAY WATER CLEANING AS PER DMC-B787-A-38-31-00-01A-258A-A STEP 1.B REV 158 | 2025-10-19 | 02:46 | VAE02838 | Missing reference type
342753 | 2025-10-01 | 2025-10-22 | HVN | B787 | HVN-B/HC25-2 | A879-121025-CHK-Y06 | 4.51 | 7366965 | S |  | 6139780 | 3 |  | PERFORMED SINK DRAIN GRAY WATER CLEANING PROCEDURE 1 AS PER DMC-B787-A-38-31-00-01A-258A-A STEP 1.C REV 158; CHKD SATIS | 2025-10-19 | 02:46 | VAE02838 | Missing reference type
342753 | 2025-10-01 | 2025-10-22 | HVN | B787 | HVN-B/HC25-2 | A879-121025-CHK-Y06 | 4.51 | 7366965 | S |  | 6139781 | 4 |  | SOAKED THE GRAY WATER DRAIN LINE AS PER DMC-B787-A-38-31-00-01A-258A-A SINK DRAIN GRAY WATER CLEANING PROCEDURE 5 STEP 1.G REV 158; CHKD SATIS | 2025-10-19 | 02:47 | VAE02838 | Missing reference type
342753 | 2025-10-01 | 2025-10-22 | HVN | B787 | HVN-B/HC25-2 | A879-121025-CHK-Y06 | 4.51 | 7366965 | S |  | 6139782 | 5 |  | CLEANED THE GALLEY GRAY WATER INTERFACE VALVE AS PER DMC-B787-A-38-31-00-01A-258A-A STEP 1.J REV 158; CHKD SATIS | 2025-10-19 | 02:48 | VAE02838 | Missing reference type
342753 | 2025-10-01 | 2025-10-22 | HVN | B787 | HVN-B/HC25-2 | A879-121025-CHK-Y06 | 4.51 | 7366965 | S |  | 6139783 | 6 |  | C/O SATIS REF AMM 38-31-00-01A-258A-A STEP 1.K. REV 158 WO COMPLETED | 2025-10-19 | 02:48 | VAE02838 | Valid
342753 | 2025-10-01 | 2025-10-22 | HVN | B787 | HVN-B/HC25-2 | A879-121025-CHK-Y06 | 4.52 | 7765114 | S |  | 6756564 | 1 |  | JOB SET-UP: PERFORMED SATIS | 2025-10-17 | 08:17 | VAE00742 | Missing reference
342753 | 2025-10-01 | 2025-10-22 | HVN | B787 | HVN-B/HC25-2 | A879-121025-CHK-Y06 | 4.52 | 7765114 | S | <p><strong>PROCEDURE</strong></p> <p>&nbsp;</p> <p><strong>1. GET SCHEDULED PARTS ONTO THE MAINTENANCE LAPTOP</strong><br> REFER TO DMC-B787-A-46-13-00-01A-750A-A, GET SCHEDULED PARTS ONTO THE MAINTENANCE LAPTOP AS APPLICABLE A/C TO WITH FOLLOWING PARTS:<br> &nbsp;</p> <table border="1" cellpadding="0" cellspacing="0"> <tr> <td>STEP 1</td> <td>LOAD NEW EFB DATA</td> <td>VN-A861/62/63/64/67/68</td> <td>VN-A865/866</td> <td>VN-A869</td> <td>VN-A870/871</td> <td>VN-A872/73/74/77/78/79</td> </tr> <tr> <td>1</td> <td>OPT Airport Database update: RKSI, RJTT, UZSA, UZSS, UZTT</td> <td>VNA2D-P7AP-2514</td> <td>VNA2C-P6AP-2514</td> <td>VNA2C-P6AP-2514</td> <td>VNA2D-P7AP-2514</td> <td>VNA42-PXAP-2514</td> </tr> <tr> <td>2</td> <td>LIDO Terminal Database (Week 2540)</td> <td>LFN25-R0S4-36R3</td> <td>LFN25-R0S4-36R3</td> <td>LFN20-R0S4-36R6</td> <td>LFN20-R0S4-36R6</td> <td>LFN20-R0S4-36R6</td> </tr> <tr> <td>3</td> <td>LIDO eRM AMM for EFB (Week 2540)</td> <td>LFN37-R0A4-23T1</td> <td>LFN37-R0A4-23T1</td> <td>LFN32-R0A4-23T4</td> <td>LFN32-R0A4-23T4</td> <td>LFN32-R0A4-23T4</td> </tr> </table> <p>&nbsp;</p> <p style="text-align:left;"><strong>&nbsp;&nbsp;&nbsp;&nbsp;&nbsp;&nbsp;&nbsp;&nbsp;&nbsp;&nbsp;&nbsp;&nbsp;&nbsp;&nbsp;&nbsp;&nbsp;&nbsp;&nbsp;&nbsp;&nbsp;&nbsp;&nbsp;&nbsp;&nbsp;&nbsp;&nbsp;&nbsp;&nbsp;&nbsp;&nbsp;&nbsp;&nbsp;&nbsp;&nbsp;&nbsp;&nbsp;&nbsp;&nbsp;&nbsp;&nbsp;&nbsp;&nbsp;&nbsp;&nbsp;&nbsp;&nbsp;&nbsp;&nbsp;Table 1</strong></p> <p><em>Note:</em></p> <p><em>Maintenance Laptop need to connect to specific V-LAN Ethernet Connection has been setup at HAN Line &amp; HCM Line.</em></p> <p><em>If above software not available in Get Scheduled Parts, may be these have been <u>successfully transfer to A/C MSD through TCU</u>.</em></p> <p>&nbsp;</p> <p><strong><em>2.</em> Send Parts to the Airplane</strong></p> <p>Refer to DMC-B787-A-46-13-00-01A-750A-A, send all parts listed in <strong>Table 1</strong> to the applicable airplane.</p> <p>&nbsp;</p> <p>3. <strong>Install software to Capt EFB and FO EFB</strong></p> <p>Refer to DMC-B787-A-46-11-07-02A-750A-A, install software listed in <strong>Table 1</strong> , to Capt EFB and FO EFB as applicable aircraft.</p> | 6756565 | 2 |  | 1. GET SCHEDULED PARTS ONTO THE MAINTENANCE LAPTOP IAW DMC-B787-A-46-13-00-01A-750A-A REV 158. SATIS 2. SEND PARTS TO THE AIRPLANE IAW DMC-B787-A-46-13-00-01A-750A-A REV 158. SATIS 3. INSTALL SOFTWARE TO CAPT EFB AND FO EFB IAW DMC-B787-A-46-11-07-02A-750A-A REV 158. SATIS | 2025-10-17 | 08:19 | VAE00742 | Missing reference type
342753 | 2025-10-01 | 2025-10-22 | HVN | B787 | HVN-B/HC25-2 | A879-121025-CHK-Y06 | 4.52 | 7765114 | S | <p><strong>1. REMOVE OLD SOFTWARES FROM CAPT EFB AND FO EFB:</strong><br> REFER TO DMC-B787-A-46-11-07-02A-550A-A TO DELETE OLD LSAP P/NS OF ELECTRONIC FLIGHT BAG LISTED IN FOLLOWING TABLE (IF AVAILABLE IN EFBS):</p> <table border="1" cellpadding="0" cellspacing="0" style="width:100.0%;"> <tr> <td rowspan="2" style="width:63px;">STEP 2</td> <td rowspan="2" style="width:337px;">DELETE OLD EFB DATA&nbsp;</td> <td colspan="5" style="width:675px;">Applicable to</td> </tr> <tr> <td style="width:135px;">VN-A861/62/63/64/67/68</td> <td style="width:135px;">VN-A865/866</td> <td style="width:135px;">VN-A869</td> <td style="width:135px;">VN-A870/871</td> <td style="width:135px;">VN-A872/73/74/77/78/79</td> </tr> <tr> <td style="width:63px;">1</td> <td style="width:337px;">OPT Airport Database update: KBFI, KJFK, KSWF &amp; Alternate airports.</td> <td style="width:135px;">VNA2A-P7AP-2513</td> <td style="width:135px;">VNA2B-P6AP-2513</td> <td style="width:135px;">VNA2B-P6AP-2513</td> <td style="width:135px;">VNA2A-P7AP-2513</td> <td style="width:135px;">VNA45-PXAP-2513</td> </tr> <tr> <td style="width:63px;">2</td> <td style="width:337px;">LIDO Terminal Database (Week 2539)</td> <td style="width:135px;">LFN2C-R0S4-36P8</td> <td style="width:135px;">LFN2C-R0S4-36P8</td> <td style="width:135px;">LFN26-R0S4-36R0</td> <td style="width:135px;">LFN26-R0S4-36R0</td> <td style="width:135px;">LFN26-R0S4-36R0</td> </tr> <tr> <td style="width:63px;">3</td> <td style="width:337px;">LIDO eRM AMM for EFB (Week 2539)</td> <td style="width:135px;">LFN36-R0A4-23S7</td> <td style="width:135px;">LFN36-R0A4-23S7</td> <td style="width:135px;">LFN39-R0A4-23S8</td> <td style="width:135px;">LFN39-R0A4-23S8</td> <td style="width:135px;">LFN39-R0A4-23S8</td> </tr> </table> <p>&nbsp;</p> <p>&nbsp;</p> <p>2.<strong>Remove old softwares from CIS-MS MSD 1 &amp; 2.</strong></p> <p>Refer to DMC-B787-A-46-13-00-03A-550A-A, remove software&rsquo;s listed in following table (if available) in MSDs</p> <table border="1" cellpadding="0" cellspacing="0" style="width:100.0%;"> <tr> <td rowspan="2" style="width:65px;">STEP 2</td> <td rowspan="2" style="width:335px;">DELETE OLD EFB DATA&nbsp;</td> <td colspan="5" style="width:675px;">Applicable to</td> </tr> <tr> <td style="width:135px;">VN-A861/62/63/64/67/68</td> <td style="width:135px;">VN-A865/866</td> <td style="width:135px;">VN-A869</td> <td style="width:135px;">VN-A870/871</td> <td style="width:135px;">VN-A872/73/74/77/78/79</td> </tr> <tr> <td style="width:65px;">1</td> <td style="width:335px;">OPT Airport Database update: KBFI, KJFK, KSWF &amp; Alternate airports.</td> <td style="width:135px;">VNA2A-P7AP-2513</td> <td style="width:135px;">VNA2B-P6AP-2513</td> <td style="width:135px;">VNA2B-P6AP-2513</td> <td style="width:135px;">VNA2A-P7AP-2513</td> <td style="width:135px;">VNA45-PXAP-2513</td> </tr> <tr> <td style="width:65px;">2</td> <td style="width:335px;">LIDO Terminal Database (Week 2539)</td> <td style="width:135px;">LFN2C-R0S4-36P8</td> <td style="width:135px;">LFN2C-R0S4-36P8</td> <td style="width:135px;">LFN26-R0S4-36R0</td> <td style="width:135px;">LFN26-R0S4-36R0</td> <td style="width:135px;">LFN26-R0S4-36R0</td> </tr> <tr> <td style="width:65px;">3</td> <td style="width:335px;">LIDO eRM AMM for EFB (Week 2539)</td> <td style="width:135px;">LFN36-R0A4-23S7</td> <td style="width:135px;">LFN36-R0A4-23S7</td> <td style="width:135px;">LFN39-R0A4-23S8</td> <td style="width:135px;">LFN39-R0A4-23S8</td> <td style="width:135px;">LFN39-R0A4-23S8</td> </tr> </table> <p>&nbsp;</p> | 6756566 | 3 |  | 1. OLD SOFTWARES REMOVED FROM CAPT EFB AND FO EFB IAW DMC-B787-A-46-11-07-02A-550A-A REV 158. SATIS 2. OLD SOFTWARES REMOVED FROM CIS-MS MSD 1 & 2 IAW DMC-B787-A-46-13-00-03A-550A-A REV 158. SATIS | 2025-10-17 | 08:21 | VAE00742 | Missing reference type
342753 | 2025-10-01 | 2025-10-22 | HVN | B787 | HVN-B/HC25-2 | A879-121025-CHK-Y06 | 4.52 | 7765114 | S |  | 6756567 | 4 |  | 1. “ALL SYSTEM CONFIGURATION REPORT” GENERATED IAW DMC-B787-A-45-11-00-68A-110B-A REV 158. SATIS 2. “ALL SYSTEM CONFIGURATION SUMMARY REPORT” SENT TO GROUND NETWORK IAW DMC-B787-A-46-13-00-01A-750A-A REV 158. SATIS | 2025-10-17 | 08:23 | VAE00742 | Missing reference type
342753 | 2025-10-01 | 2025-10-22 | HVN | B787 | HVN-B/HC25-2 | A879-121025-CHK-Y06 | 4.52 | 7765114 | S |  | 6756568 | 5 |  | JOB CLOSE-UP: PERFORMED SATIS | 2025-10-17 | 08:24 | VAE00742 | Missing reference
342753 | 2025-10-01 | 2025-10-22 | HVN | B787 | HVN-B/HC25-2 | A879-121025-CHK-Y06 | 4.53 | 7643310 | S | <div id="1374" class="level_1"> <div class="value">1. <span class="fontstyle0">Make sure to read and understand Para</span> <span class="fontstyle2">A. General</span> <span class="fontstyle0">of task DMC-B787-A-21-52-01-00P-258A-A.</span></div> </div> | 6551494 | 1 | JOB SET-UP | READ AND UNDERSTAND PARA A. GENERAL OF TASK DMC-B787-A-21-52-01-00P-258A-A REV 158 | 2025-10-04 | 08:30 | VAE03240 | Missing reference type
342753 | 2025-10-01 | 2025-10-22 | HVN | B787 | HVN-B/HC25-2 | A879-121025-CHK-Y06 | 4.53 | 7643310 | S | <div id="1386" class="level_1"> <div class="value"><span class="fontstyle0">2. Do Para</span> <span class="fontstyle2">B. Prepare for the Heat Exchanger Cleaning</span> <span class="fontstyle0">of &nbsp;task DMC-B787-A-21-52-01-00P-258A-A.<br> Record the ram exit air velocity at the ram air outlet door, refer to DMC-B787-A-21-52-01-00M-340A-A (Air Conditioning Pack Heat Exchanger<br> Assembly - Functional Test ).<br> -Ram Air Fan speed from the ECS maintenance page:</span> <span style="background-color:#ffff7b;"><font color="#000000"><em>6100 RPM</em></font></span><span class="fontstyle0"><br> -Air velocity:</span> <span style="background-color:#ffff7b;"><font color="#000000"><em>3800 FT/MIN</em></font></span><span class="fontstyle0"><br> Note: It is necessary that the RAF speed and the ram exit air velocity be recorded at the same time</span></div> </div> <p>&nbsp;</p> | 6551495 | 2 | JOB SET-UP | PARA B. PREPARE FOR THE HEAT EXCHANGER CLEANING OF TASK DMC-B787-A-21-52-01-00P-258A-A REV 158 RECORD THE RAM EXIT AIR VELOCITY AT THE RAM AIR OUTLET DOOR, REFER TO DMC-B787-A-21-52-01-00M-340A-A REV 158 | 2025-10-04 | 08:31 | VAE03240 | Missing reference type
342753 | 2025-10-01 | 2025-10-22 | HVN | B787 | HVN-B/HC25-2 | A879-121025-CHK-Y06 | 4.53 | 7643310 | S | <p>1. <span class="fontstyle0">Do Para</span> <span class="fontstyle2">C. Primary Heat Exchanger Vacuum Cleaning</span> <span class="fontstyle0"><font color="#000000">of task DMC-B787-A-21-52-01-00P-258A-A</font></span></p> <p>&nbsp;</p> | 6551496 | 3 | PROCEDURE | DO PARA C. PRIMARY HEAT EXCHANGER VACUUM CLEANING OF TASK DMC-B787-A-21-52-01-00P-258A-A REV 158 | 2025-10-04 | 08:32 | VAE03240 | Missing reference type
342753 | 2025-10-01 | 2025-10-22 | HVN | B787 | HVN-B/HC25-2 | A879-121025-CHK-Y06 | 4.53 | 7643310 | S | <p>2. <span class="fontstyle0">Do Para</span> <span class="fontstyle2">D. Individual Heat Exchanger Cleaning</span> <span class="fontstyle0"><font color="#000000">of &nbsp;task DMC-B787-A-21-52-01-00P-258A-A</font></span></p> <p>&nbsp;</p> | 6551497 | 4 | PROCEDURE | DO PARA D. INDIVIDUAL HEAT EXCHANGER CLEANING OF TASK DMC-B787-A-21-52-01-00P-258A-A REV 158 | 2025-10-04 | 08:32 | VAE03240 | Missing reference type
342753 | 2025-10-01 | 2025-10-22 | HVN | B787 | HVN-B/HC25-2 | A879-121025-CHK-Y06 | 4.53 | 7643310 | S | <div id="1446" class="level_1"> <div class="value"> <div class="value"> <p><span class="fontstyle0">Do Para</span> <span class="fontstyle2">E. Put the Airplane Back to Its Usual Condition</span> <span class="fontstyle0">of &nbsp;task DMC-B787-A-21-52-01-00P-258A-A.</span></p> <p><span class="fontstyle0">CAUTION: &nbsp;&nbsp;</span></p> <p style="margin-left:20px;"><span class="fontstyle0">-Make sure no liquid leak of Heat exchanger assembly</span></p> <p style="margin-left:20px;"><span class="fontstyle0">-Make sure no air leak of Heat exchanger assembly at Aft manifold</span></p> <p style="margin-left:20px;"><img src="storage://5418768" width="600" height="526" alt=""> </p> <p><span class="fontstyle0"><br> Record the ram exit air velocity at the ram air outlet door, refer to DMC-B787-A-21-52-01-00M-340A-A (Air Conditioning Pack Heat Exchanger Assembly - Functional Test ).<br> -Ram Air Fan speed from the ECS maintenance page:</span> <span style="background-color:#ffff7b;"><font color="#000000"><em>6100 RPM</em></font></span><span class="fontstyle0"><br> -Air velocity:</span> <span style="background-color:#ffff7b;"><font color="#000000"><em>4131 FT/MIN.</em></font></span><span class="fontstyle0"><br> Note: It is necessary that the RAF speed and the ram exit air velocity be recorded at the same time.<br> Note: Make sure the ram exit air velocity at the ram air outlet door is satisfactory</span></p> </div> </div> </div> <p>&nbsp;</p> | 6551498 | 5 | CLOSE-UP | DO PARA E. PUT THE AIRPLANE BACK TO ITS USUAL CONDITION OF TASK DMC-B787-A-21-52-01-00P-258A-A. REV158 SATIS. - CHECK NO LIQUID LEAK OF HEAT EXCHANGER ASSEMBLY - CHECK NO AIR LEAK OF HEAT EXCHANGER ASSEMBLY AT AFT MANIFOLD RECORD THE RAM EXIT AIR VELOCITY AT THE RAM AIR OUTLET DOOR, REFER TO DMC-B787-A-21-52-01-00M-340A-A REV 158 | 2025-10-19 | 07:50 | VAE03240 | Missing reference type
342753 | 2025-10-01 | 2025-10-22 | HVN | B787 | HVN-B/HC25-2 | A879-121025-CHK-Y06 | 4.54 | 7642538 | S | <div id="1374" class="level_1"> <div class="value">1. <span class="fontstyle0">Make sure to read and understand Para</span> <span class="fontstyle2">A. General</span> <span class="fontstyle0">of task DMC-B787-A-21-52-01-00P-258A-A.</span></div> </div> | 6550232 | 1 |  | 1. MAKE SURE TO READ AND UNDERSTAND PARA A. GENERAL OF TASK DMC-B787-A-21-52-01-00P-258A-A.REV 157 SATIS | 2025-10-04 | 06:58 | VAE00708 | Missing reference type
342753 | 2025-10-01 | 2025-10-22 | HVN | B787 | HVN-B/HC25-2 | A879-121025-CHK-Y06 | 4.54 | 7642538 | S | <div id="1386" class="level_1"> <div class="value"><span class="fontstyle0">2. Do Para</span> <span class="fontstyle2">B. Prepare for the Heat Exchanger Cleaning</span> <span class="fontstyle0">of &nbsp;task DMC-B787-A-21-52-01-00P-258A-A.<br> Record the ram exit air velocity at the ram air outlet door, refer to DMC-B787-A-21-52-01-00M-340A-A (Air Conditioning Pack Heat Exchanger<br> Assembly - Functional Test ).<br> -Ram Air Fan speed from the ECS maintenance page:</span> <span style="background-color:#ffff7b;"><font color="#000000"><em>6100 RPM</em></font></span><span class="fontstyle0"><br> -Air velocity:</span> <span style="background-color:#ffff7b;"><font color="#000000"><em>3890 FT/MN</em></font></span><span class="fontstyle0"><br> Note: It is necessary that the RAF speed and the ram exit air velocity be recorded at the same time</span></div> </div> <p>&nbsp;</p> | 6550233 | 2 | JOB SET-UP | 2. DO PARA B. PREPARE FOR THE HEAT EXCHANGER CLEANING OF TASK DMC-B787-A-21-52-01-00P-258A-A. RECORD THE RAM EXIT AIR VELOCITY AT THE RAM AIR OUTLET DOOR, REFER TO DMC-B787-A-21-52-01-00M-340A-A REV 157 SATIS | 2025-10-04 | 07:04 | VAE00708 | Missing reference type
342753 | 2025-10-01 | 2025-10-22 | HVN | B787 | HVN-B/HC25-2 | A879-121025-CHK-Y06 | 4.54 | 7642538 | S | <p>1. <span class="fontstyle0">Do Para</span> <span class="fontstyle2">C. Primary Heat Exchanger Vacuum Cleaning</span> <span class="fontstyle0"><font color="#000000">of task DMC-B787-A-21-52-01-00P-258A-A</font></span></p> <p>&nbsp;</p> | 6550234 | 3 | PROCEDURE | 1. DO PARA C. PRIMARY HEAT EXCHANGER VACUUM CLEANING OF TASK DMC-B787-A-21-52-01-00P-258A-A REV 157 SATIS | 2025-10-04 | 07:05 | VAE00708 | Missing reference type
342753 | 2025-10-01 | 2025-10-22 | HVN | B787 | HVN-B/HC25-2 | A879-121025-CHK-Y06 | 4.54 | 7642538 | S | <p>2. <span class="fontstyle0">Do Para</span> <span class="fontstyle2">D. Individual Heat Exchanger Cleaning</span> <span class="fontstyle0"><font color="#000000">of &nbsp;task DMC-B787-A-21-52-01-00P-258A-A</font></span></p> <p>&nbsp;</p> | 6550235 | 4 | PROCEDURE | 2. DO PARA D. INDIVIDUAL HEAT EXCHANGER CLEANING OF TASK DMC-B787-A-21-52-01-00P-258A-A REV 157 SATIS | 2025-10-04 | 07:05 | VAE00708 | Missing reference type
342753 | 2025-10-01 | 2025-10-22 | HVN | B787 | HVN-B/HC25-2 | A879-121025-CHK-Y06 | 4.54 | 7642538 | S | <div id="1446" class="level_1"> <div class="value"> <div class="value"> <p><span class="fontstyle0">Do Para</span> <span class="fontstyle2">E. Put the Airplane Back to Its Usual Condition</span> <span class="fontstyle0">of &nbsp;task DMC-B787-A-21-52-01-00P-258A-A.</span></p> <p><span class="fontstyle0">CAUTION: &nbsp;&nbsp;</span></p> <p style="margin-left:20px;"><span class="fontstyle0">-Make sure no liquid leak of Heat exchanger assembly</span></p> <p style="margin-left:20px;"><span class="fontstyle0">-Make sure no air leak of Heat exchanger assembly at Aft manifold</span></p> <p style="margin-left:20px;"><img src="storage://5418764" width="600" height="526" alt=""></p> <p><span class="fontstyle0"><br> Record the ram exit air velocity at the ram air outlet door, refer to DMC-B787-A-21-52-01-00M-340A-A (Air Conditioning Pack Heat Exchanger Assembly - Functional Test ).<br> -Ram Air Fan speed from the ECS maintenance page:</span> <span style="background-color:#ffff7b;"><font color="#000000"><em>6100 RPM</em></font></span><span class="fontstyle0"><br> -Air velocity:</span> <span style="background-color:#ffff7b;"><font color="#000000"><em>4395 FT/MN</em></font></span><span class="fontstyle0"><br> Note: It is necessary that the RAF speed and the ram exit air velocity be recorded at the same time.<br> Note: Make sure the ram exit air velocity at the ram air outlet door is satisfactory</span></p> </div> </div> </div> <p>&nbsp;</p> | 6550236 | 5 | CLOSE-UP | DO PARA E. PUT THE AIRPLANE BACK TO ITS USUAL CONDITION OF TASK DMC-B787-A-21-52-01-00P-258A-A.REV 158 SATIS. | 2025-10-19 | 07:43 | VAE00708 | Missing reference type
342753 | 2025-10-01 | 2025-10-22 | HVN | B787 | HVN-B/HC25-2 | A879-121025-CHK-Y06 | 4.55 | 7767753 | S | <p>1.MAKE SURE THAT HYDRAULIC POWER HAS BEEN DEACTIVATED:<br> (A) IF NECESSARY, DO THESE TASKS:<br> - HYDRAULIC SYSTEM POWER - LEFT - DEACTIVATION, AMM B787-A-29-11-00-24A-510B-A<br> - HYDRAULIC SYSTEM POWER - CENTER - DEACTIVATION, AMM B787-A-29-11-00-32A-510B-A<br> - HYDRAULIC SYSTEM POWER - RIGHT - DEACTIVATION, AMM B787-A-29-11-00-26A-510B-A<br> 2. MAKE SURE THAT THE FLIGHT CONTROL SURFACES SWITCH FOR THE TAIL IS IN THE LOCK POSITION.<br> (A) THIS SWITCH IS ON THE P5 OVERHEAD PANEL.<br> (B) PUT THE FLIGHT CONTROL SURFACES SWITCH FOR THE TAIL IN THE LOCK POSITION. DO THIS TASK: FLIGHT CONTROL SURFACE LOCK SWITCHES - OPERATION, AMM B787-A-27-02-00-18A-110A-A.<br> (C) INSTALL A DO NOT OPERATE TAG, STD-858, ON THE SWITCH.<br> 3. DEACTIVATE THE RIGHT FCE CABINET.<br> - ACTION/CONDITION: OPEN THIS CIRCUIT BREAKER AND LOCK WITH A DO NOT CLOSE TAG AND WITH AN APPLICABLE REASON:<img src="storage://1029080" width="355" height="77" alt=""><br> 4. DEACTIVATE THE LEFT FCE CABINET.<br> - ACTION/CONDITION: OPEN THIS CIRCUIT BREAKER AND LOCK WITH A DO NOT CLOSE TAG AND WITH AN APPLICABLE REASON:<img src="storage://1029081" width="349" height="80" alt=""> &nbsp;<br> <br> 5. DEACTIVATE THE C1 FCE CABINET.<br> - ACTION/CONDITION: OPEN THIS CIRCUIT BREAKER AND LOCK WITH A DO NOT CLOSE TAG AND WITH AN APPLICABLE REASON:<img src="storage://1029082" width="347" height="84" alt=""> &nbsp;<br> <br> 6. OPEN THESE ACCESS PANELS:<br> <br> 324DL- VERTICAL FIN REAR SPAR ACCESS<br> <br> 324HL- VERTICAL FIN TE ACCESS<br> &nbsp;</p> | 6760874 | 1 | 1. JOB SET-UP | 1 , PERFORMED C/O SATIS 2 , PERFORMED C/O SATIS 3 , PERFORMED C/O SATIS 4 , PERFORMED C/O SATIS 5 , PERFORMED C/O SATIS 6 , PERFORMED C/O SATIS | 2025-10-05 | 09:51 | VAE00256 | Missing reference
342753 | 2025-10-01 | 2025-10-22 | HVN | B787 | HVN-B/HC25-2 | A879-121025-CHK-Y06 | 4.55 | 7767753 | S |  | 6760875 | 2 | 2. PROCEDURE | 2. PROCEDURE 2.1 , FOR UPPER RUDDER PCU - PERFORMED REMOVE REMOTE ELECTRONIC UNIT UPPER PCU I.A.W AMM 27-21-21-00A-520A-A REV 157 C/O SATIS - MEASURE AND RECORD THE RESISTANCE + EHSV: THE MEASUREMENTS MUST BE DONE AT PCU PINS 1(YELLOW/GREEN) AND 2(BLUE/RED) IN REUCONNECTOR, RESISTANCE MUST BE BETWEEN 450 AND 550 OHMS @ 77F (25ºC) RECORD RESISTANCE UPPER PCU EHSV (OHM): 515.9 OHMS + BYPASS SOLENOID COIL: THE MEASUREMENTS MUST BE DONE BETWEEN PIN 41 IN REUCONNECTOR AND PIN H IN CONNECTOR J1, RESISTANCE MUST BE BETWEEN 66.5 – 73.5 OHMS @77ºF (25ºC) RECORD RESISTANCE UPPER PCU BYPASS SOLENOID COIL (OHM): 72.5 OHMS + DAMPED SOLENOID COIL: THE MEASUREMENTS MUST BE DONE BETWEEN PIN A AND B IN CONNECTOR J2, RESISTANCE MUST BE BETWEEN 66.5 – 73.5 OHMS @77ºF (25ºC) RECORD RESISTANCE UPPER PCU DAMPED SOLENOID COIL (OHM): 72.0 OHM | 2025-10-05 | 09:54 | VAE00256 | Valid
342753 | 2025-10-01 | 2025-10-22 | HVN | B787 | HVN-B/HC25-2 | A879-121025-CHK-Y06 | 4.55 | 7767753 | S |  | 6760876 | 3 | 2. PROCEDURE | 2. PROCEDURE 2. 2. FOR MIDDLE RUDDER PCU - PERFORMED REMOVE REMOTE ELECTRONIC UNIT MID PCU I.A.W AMM REMOTE ELECTRONIC UNIT REV 157 C/O SATIS - MEASURE AND RECORD THE RESISTANCE AT: + EHSV: THE MEASUREMENTS MUST BE DONE AT PCU PINS 1(YELLOW/GREEN) AND 2(BLUE/RED) IN REUCONNECTOR, RESISTANCE MUST BE BETWEEN 450 AND 550 OHMS @ 77F (25ºC) RECORD RESISTANCE MIDDLE PCU EHSV (OHM): 511 OHMS + BYPASS SOLENOID COIL: THE MEASUREMENTS MUST BE DONE BETWEEN PIN 41 IN REUCONNECTOR AND PIN H IN CONNECTOR J1, RESISTANCE MUST BE BETWEEN 66.5 – 73.5 OHMS @77ºF (25ºC) RECORD RESISTANCE MIDDLE PCU BYPASS SOLENOID COIL (OHM): 72.6 OHMS + DAMPED SOLENOID COIL: THE MEASUREMENTS MUST BE DONE BETWEEN PIN A AND B IN CONNECTOR J2, RESISTANCE MUST BE BETWEEN 66.5 – 73.5 OHMS @77ºF (25ºC) RECORD RESISTANCE MIDDLE PCU DAMPED SOLENOID COIL (OHM): 72.3 OHMS | 2025-10-05 | 10:02 | VAE00256 | Valid
342753 | 2025-10-01 | 2025-10-22 | HVN | B787 | HVN-B/HC25-2 | A879-121025-CHK-Y06 | 4.55 | 7767753 | S |  | 6760877 | 4 | 2. PROCEDURE | 2. PROCEDURE 2. 3. FOR LOWER RUDDER PCU - PERFORMED REMOVE REMOTE ELECTRONIC UNIT LOWER PCU I.A.W AMM 27-21-21-00A-520A-A REV 175 C/O SATIS - MEASURE AND RECORD THE RESISTANCE AT: + EHSV: THE MEASUREMENTS MUST BE DONE AT PCU PINS 1(YELLOW/GREEN) AND 2(BLUE/RED) IN REUCONNECTOR, RESISTANCE MUST BE BETWEEN 450 AND 550 OHMS @ 77F (25ºC) RECORD RESISTANCE LOWER PCU EHSV (OHM): 513 OHMS + BYPASS SOLENOID COIL: THE MEASUREMENTS MUST BE DONE BETWEEN PIN 41 IN REUCONNECTOR AND PIN H IN CONNECTOR J1, RESISTANCE MUST BE BETWEEN 66.5 – 73.5 OHMS @77ºF (25ºC) RECORD RESISTANCE LOWER PCU BYPASS SOLENOID COIL (OHM): 72.8 OHMS + DAMPED SOLENOID COIL: THE MEASUREMENTS MUST BE DONE BETWEEN PIN A AND B IN CONNECTOR J2, RESISTANCE MUST BE BETWEEN 66.5 – 73.5 OHMS @77ºF (25ºC) RECORD RESISTANCE LOWER PCU DAMPED SOLENOID COIL (OHM): 73.2 OHMS | 2025-10-05 | 10:07 | VAE00256 | Valid
342753 | 2025-10-01 | 2025-10-22 | HVN | B787 | HVN-B/HC25-2 | A879-121025-CHK-Y06 | 4.55 | 7767753 | S |  | 6760878 | 5 | 2. PROCEDURE | - PERFORMED INSTALL UPPER RUDDER REU , MIDDLE RUDDER REU , LOWER RUDDER REU I.A.W AMM 27-21-21-00A-720A-A REV 157 | 2025-10-09 | 08:15 | VAE00256 | Valid
342753 | 2025-10-01 | 2025-10-22 | HVN | B787 | HVN-B/HC25-2 | A879-121025-CHK-Y06 | 4.55 | 7767753 | S |  | 6760879 | 7 | 3. CLOSE-UP | 1 , PERFORMED C/O SATIS 2 , PERFORMED C/O SATIS | 2025-10-09 | 08:24 | VAE00256 | Missing reference
342753 | 2025-10-01 | 2025-10-22 | HVN | B787 | HVN-B/HC25-2 | A879-121025-CHK-Y06 | 4.55 | 7767753 | S |  | 6788955 | 6 | RUDDER MAJOR RIG TASK IN THE INSTALLATION TEST | PEFRORMED RUDDER MAJOR RIG I.A.W AMM 21-00-31A-270B-A REV 157 C/O SATIS | 2025-10-09 | 09:06 | VAE03591 | Valid
342753 | 2025-10-01 | 2025-10-22 | HVN | B787 | HVN-B/HC25-2 | A879-121025-CHK-Y06 | 4.56 | 7767572 | S | <p><strong>I. JOB SET-UP</strong><br> OBEY ALL OF THE WARNINGS AND CAUTIONS GIVEN IN THE AMM TASKS.</p> | 6760584 | 1 |  | PERFORMED C/O SATIS | 2025-10-12 | 08:16 | VAE00256 | Missing reference
342753 | 2025-10-01 | 2025-10-22 | HVN | B787 | HVN-B/HC25-2 | A879-121025-CHK-Y06 | 4.56 | 7767572 | S | <p><strong>II.PROCEDURE</strong><br> 1. &nbsp;&nbsp;&nbsp;&nbsp;GET ACCESS TO MAINTENANCE LAPTOP P/N K45003-1 ON COCKPIT AND RECORD S/N AS BELOW:<br> <span style="background-color:#ffff7b;"><font color="#000000"><em>A879</em></font></span><br> <span style="background-color:#ffff7b;"><font color="#000000"><em>R2Z01190</em></font></span><br> 2.&nbsp;&nbsp;&nbsp;&nbsp;OPEN COMPUTER AND LOG IN ADMIN USER WITH PASSWORD: ADMIN + S/N + AU<br> 3.&nbsp;&nbsp;&nbsp;&nbsp;ACCESS TO FOLDER LOCATING TBR: MYCOMPUTER \ LOCAL DISK(C) \ B787 \ TOOLBOXREMOTE787:<br> <img width="421" height="243" src="storage://933735" alt=""></p> <p>4. Delete old data (except <strong>deploy Folder</strong>):</p> <p><img width="449" height="226" src="storage://933736" alt=""></p> <p><strong><u>5. Copy new data :</u></strong> C<strong><em>onnect Laptop to LAN Ethernet Connection has been setup at HAN Line &amp; HCM Line:</em></strong></p> <p>&nbsp;</p> <p><em>5.1. Access to vaeco website</em></p> <p>&nbsp;</p> <p><em>5.2. access to: th&#432; vi&#7879;n/ Truy c&#7853;p qua &#273;&#432;&#7901;ng m&#7841;ng WAN n&#7897;i b&#7897; c&#7911;a TCT HKVN</em></p> <p><img width="600" alt="" height="108" src="storage://6424616"></p> <p><em>5.3. Click to</em> <u><em>E-Solution Support</em></u></p> <p>&nbsp;</p> <p><img width="600" alt="" height="66" src="storage://6424617"></p> <p>&nbsp;</p> <p>Filter by vietnamairlines, Boeing, B787 to access VNA documentation</p> <p>&nbsp;</p> <p><img width="600" alt="" height="168" src="storage://6424618"></p> <p><em>5.4 Copy new data (06 File) to maintenance laptop.</em></p> <p>&nbsp;</p> <p><strong>6. Close program and log off window (if any for reset new TBR data)</strong></p> <p><strong>7. Log in Laptop Admin User with password: Admin + s/n + au</strong></p> <p>- Click to MCDF</p> <p><img width="383" height="259" src="storage://933740" alt=""></p> <p>Click to any aircraft:</p> <p><img width="192" height="197" src="storage://933741" alt=""></p> <p>Click to <strong>about:</strong></p> <p><img width="405" height="269" src="storage://933742" alt=""></p> <p><strong>8. Check the content and make sure the current version of TBR with export date 25Sep.2025</strong></p> <p><strong>9. Replace VAECO 0023 STAMP</strong></p> <p><strong>10. Print VAECO 0023 FORM-MAINTENANCE CONTROL or get this from TS5/TS6 Tool store.</strong></p> <p><img width="212" height="106" src="storage://933743" alt=""></p> <ul> <li>Record PN and SN of the ML.</li> <li>Record Next maintenance due: <strong>03/11/2025</strong></li> </ul> <p>Replace by new 0023 FORM with updated information.</p> <p>&nbsp;</p> <p>&nbsp;</p> | 6760585 | 2 |  | 1 , PERFORMED C/O SATIS 2 , PERFORMED C/O SATIS 3 , PERFORMED C/O SATIS 4, PERFORMED C/O SATIS 5 , PERFORMED C/O SATIS 6 , PERFORMED C/O SATIS 7 , PERFORMED C/O SATIS 8 , PERFORMED C/O SATIS 9 , PERFORMED C/O SATIS 10 , PERFORMED C/O SATIS | 2025-10-12 | 08:16 | VAE00256 | Missing reference
342753 | 2025-10-01 | 2025-10-22 | HVN | B787 | HVN-B/HC25-2 | A879-121025-CHK-Y06 | 4.56 | 7767572 | S | <p><strong>III. JOB CLOSE-UP</strong></p> <ul> <li>Shut down ML laptop and put it back to B787 aircraft cockpit.</li> <li>Make sure that the work areas are clean and clear of tools and other items of equipment.</li> <li>Put the airplane back to a serviceable condition.</li> </ul> <p>&nbsp;</p> | 6760586 | 3 |  | PERFORMED C/O SATIS | 2025-10-12 | 08:19 | VAE00256 | Missing reference
342753 | 2025-10-01 | 2025-10-22 | HVN | B787 | HVN-B/HC25-2 | A879-121025-CHK-Y06 | 4.57 | 7776385 | S |  | 6775206 | 1 |  | JOB SET-UP: PERFORMED SATIS. | 2025-10-17 | 08:28 | VAE00742 | Missing reference
342753 | 2025-10-01 | 2025-10-22 | HVN | B787 | HVN-B/HC25-2 | A879-121025-CHK-Y06 | 4.57 | 7776385 | S | <p><strong>PROCEDURE</strong></p> <p>&nbsp;</p> <p><strong>1. GET SCHEDULED PARTS ONTO THE MAINTENANCE LAPTOP</strong><br> REFER TO DMC-B787-A-46-13-00-01A-750A-A, GET SCHEDULED PARTS ONTO THE MAINTENANCE LAPTOP AS APPLICABLE A/C TO WITH FOLLOWING PARTS:<br> &nbsp;<img src="storage://6442403" width="1201" height="338" alt=""></p> <p>&nbsp;</p> <p style="text-align:left;"><strong>&nbsp;&nbsp;&nbsp;&nbsp;&nbsp;&nbsp;&nbsp;&nbsp;&nbsp;&nbsp;&nbsp;&nbsp;&nbsp;&nbsp;&nbsp;&nbsp;&nbsp;&nbsp;&nbsp;&nbsp;&nbsp;&nbsp;&nbsp;&nbsp;&nbsp;&nbsp;&nbsp;&nbsp;&nbsp;&nbsp;&nbsp;&nbsp;&nbsp;&nbsp;&nbsp;&nbsp;&nbsp;&nbsp;&nbsp;&nbsp;&nbsp;&nbsp;&nbsp;&nbsp;&nbsp;&nbsp;&nbsp;&nbsp;Table 1</strong></p> <p><em>Note:</em></p> <p><em>Maintenance Laptop need to connect to specific V-LAN Ethernet Connection has been setup at HAN Line &amp; HCM Line.</em></p> <p><em>If above software not available in Get Scheduled Parts, may be these have been <u>successfully transfer to A/C MSD through TCU</u>.</em></p> <p>&nbsp;</p> <p><strong><em>2.</em> Send Parts to the Airplane</strong></p> <p>Refer to DMC-B787-A-46-13-00-01A-750A-A, send all parts listed in <strong>Table 1</strong> to the applicable airplane.</p> <p>&nbsp;</p> <p>3. <strong>Install software to Capt EFB and FO EFB</strong></p> <p>Refer to DMC-B787-A-46-11-07-02A-750A-A, install software listed in <strong>Table 1</strong> , to Capt EFB and FO EFB as applicable aircraft.</p> | 6775207 | 2 |  | 1. GET SCHEDULED PARTS ONTO THE MAINTENANCE LAPTOP I.A.W DMC-B787-A-46-13-00-01A-750A-A REV 158 SATIS 2. SEND PARTS TO THE AIRPLANE I.A.W DMC-B787-A-46-13-00-01A-750A-A REV 158 SATIS 3.INSTALL SOFTWARE TO CAPT EFB AND FO EFB I.A.W DMC-B787-A-46-11-07-02A-750A-A REV 158 SATIS | 2025-10-17 | 08:29 | VAE00742 | Missing reference type
342753 | 2025-10-01 | 2025-10-22 | HVN | B787 | HVN-B/HC25-2 | A879-121025-CHK-Y06 | 4.57 | 7776385 | S | <p><strong>1. REMOVE OLD SOFTWARES FROM CAPT EFB AND FO EFB:</strong><br> REFER TO DMC-B787-A-46-11-07-02A-550A-A TO DELETE OLD LSAP P/NS OF ELECTRONIC FLIGHT BAG LISTED IN FOLLOWING TABLE (IF AVAILABLE IN EFBS):</p> <p><img src="storage://6442404" width="1194" height="309" alt=""></p> <p>&nbsp;</p> <p>2.<strong>Remove old softwares from CIS-MS MSD 1 &amp; 2.</strong></p> <p>Refer to DMC-B787-A-46-13-00-03A-550A-A, remove software&rsquo;s listed in following table (if available) in MSDs</p> <p><img src="storage://6442405" width="1194" height="309" alt=""></p> | 6775208 | 3 |  | 1. OLD SOFTWARES REMOVED FROM CAPT EFB AND FO EFB I.A.W DMC-B787-A-46-11-07-02A-550A-A REV158 SATIS 2. OLD SOFTWARES REMOVED FROM CIS-MS MSD 1 & 2 I.A.W DMC-B787-A-46-13-00-03A-550A-A REV 158 SATIS. | 2025-10-17 | 08:34 | VAE00742 | Missing reference type
342753 | 2025-10-01 | 2025-10-22 | HVN | B787 | HVN-B/HC25-2 | A879-121025-CHK-Y06 | 4.57 | 7776385 | S |  | 6775209 | 4 |  | 1. ALL SYSTEM CONFIGURATION REPORT IAW DMC-B787-A-45-11-00-68A-110B-A REV 158. SATIS 2. ALL SYSTEM CONFIGURATION SUMMARY REPORT SENT TO GROUND NETWORK I.A.W DMC-B787-A-46-13-00-01A-750A-A REV 158. SATIS | 2025-10-17 | 08:37 | VAE00742 | Missing reference type
342753 | 2025-10-01 | 2025-10-22 | HVN | B787 | HVN-B/HC25-2 | A879-121025-CHK-Y06 | 4.57 | 7776385 | S |  | 6775210 | 5 |  | JOB CLOSE-UP: PERFORMED SATIS | 2025-10-17 | 08:38 | VAE00742 | Missing reference
342753 | 2025-10-01 | 2025-10-22 | HVN | B787 | HVN-B/HC25-2 | A879-121025-CHK-Y06 | 4.58 | 7784966 | S |  | 6793728 | 1 |  | GET ACCESS REFER TO WO 7`762`241. | 2025-10-10 | 09:16 | VAE01709 | Valid
342753 | 2025-10-01 | 2025-10-22 | HVN | B787 | HVN-B/HC25-2 | A879-121025-CHK-Y06 | 4.58 | 7784966 | S |  | 6793729 | 2 |  | C/O PERFORMED DETAILED VISUAL INSPECTION (DVI) IN THE KEEL CAVITY TO ENCOMPASS THE REGION FROM STA 801 TO STA 1073 ON THE UPPER AND LOWER SURFACES OF THE KEEL BEAM WEBS AND ADJACENT ALUMINUM STRUCTURE PRESENT WITHIN THE INSPECTION AREA. ENSURE NO ADDITIONAL DAMAGE EXISTS. DONE- SATIS | 2025-10-10 | 09:14 | VAE01709 | Missing reference
342753 | 2025-10-01 | 2025-10-22 | HVN | B787 | HVN-B/HC25-2 | A879-121025-CHK-Y06 | 4.58 | 7784966 | S |  | 6793730 | 3 |  | C/O WORK STEP 3. DONE- SATIS | 2025-10-10 | 09:15 | VAE01709 | Missing reference
342753 | 2025-10-01 | 2025-10-22 | HVN | B787 | HVN-B/HC25-2 | A879-121025-CHK-Y06 | 4.58 | 7784966 | S |  | 6793731 | 4 |  | C/O PERFORMED DETAILED VISUAL INSPECTION (DVI) AT ALL REWORKED SURFACES. DONE SATIS | 2025-10-10 | 09:17 | VAE01709 | Missing reference
342753 | 2025-10-01 | 2025-10-22 | HVN | B787 | HVN-B/HC25-2 | A879-121025-CHK-Y06 | 4.58 | 7784966 | S |  | 6793732 | 5 |  | C/O HFEC SURFACE INSPECTION OF ALL REWORKED AREAS WAS PERFORMED PER 787 NDT MANUAL, PART 6, SUBJECT 51-00-01 TO VERIFY NO CRACKS EXIST. DONE- SATIS REF NDT02-251100 | 2025-10-10 | 09:22 | VAE03310 | Missing reference
342753 | 2025-10-01 | 2025-10-22 | HVN | B787 | HVN-B/HC25-2 | A879-121025-CHK-Y06 | 4.58 | 7784966 | S |  | 6793733 | 6 |  | DO A HFEC INSPECTION OPEN HOLE INSPECTION ON ALL OPEN FASTENER HOLES WAS PERFORMED PER 787 NDT MANUAL, PART 6, SUBJECT 51-00-02 DONE- SATIS REF NDT02-251102 | 2025-10-10 | 09:18 | VAE03310 | Missing reference
342753 | 2025-10-01 | 2025-10-22 | HVN | B787 | HVN-B/HC25-2 | A879-121025-CHK-Y06 | 4.58 | 7784966 | S |  | 6793734 | 7 |  | 1. CLEAN TITANIUM FRONT-SPAR SHEAR TIE (P/N 104Z3152-701) PER SOPM 20-30-03. DONE- SATIS 2. APPLY FINISHES ON ALL EXPOSED SURFACES AND PART EDGES OF THE TITANIUM FRONT-SPAR SHEAR TIE (P/N 104Z3152-701): A. C/O DVI PART EDGES OF THE TITANIUM FRONT-SPAR SHEAR TIE (P/N 104Z3152-701): NO DAMAGE EXISTS WITHIN THE TITANIUM (FINISH DAMAGE ONLY). DONE - SATIS B. C/O APPLIED SOL-GEL CONVERSION COATING PER AMM 787-A-51-21-04-01A-257A-A REV 158 · 30 SEP 2025 AND SOPM 20-41-01 (BAC5665). DONE- SATIS C. C/O APPLIED ONE COAT OF BMS10-103, TYPE I PRIMER IN ACCORDANCE WITH F-14.692 REFER TO 787-10 SRM B787-A-51- 21-03-00A-010A-A REV 158 · 30 SEP 2025 "PROTECTIVE TREATMENT - METAL STRUCTURE" AND SOPM 20-41-01. DONE- SATIS | 2025-10-11 | 03:37 | VAE01709 | Valid
342753 | 2025-10-01 | 2025-10-22 | HVN | B787 | HVN-B/HC25-2 | A879-121025-CHK-Y06 | 4.58 | 7784966 | S |  | 6793735 | 8 |  | APPLY FINISHES ON ALL SURFACES OF THE FORWARD KEEL LATERAL WEB (P/N 451Z2120-714) ON ALL SURFACES WHERE FINISHES HAVE BEEN DISTURBED: A. C/O APPLIED CHEMICAL CONVERSION COATING TO REWORK/BARED SURFACES AND EDGES IN ACCORDANCE WITH F-17.10. REFER TO 787-10 SRM B787-A-51-21-03-00A-010A-A REV 158 · 30 SEP 2025 "PROTECTIVE TREATMENT – METAL STRUCTURE" AND SOPM 20-41-01. B. C/O APPLIED TWO COATS OF BMS10-11, TYPE I PRIMER IN ACCORDANCE WITH F-20.03. REFER TO 787-10 SRM B787-A-51-21-03-00A-010A-A REV 158 · 30 SEP 2025 "PROTECTIVE TREATMENT – METAL STRUCTURE" AND SOPM 20- 41-01. C. NOTE: INTERNAL SURFACES OF FASTENER HOLES SHALL REMAIN BARE (NO FINISH APPLICATION OR OVERSPRAY ALLOWED). DONE- SATIS | 2025-10-11 | 03:43 | VAE01709 | Valid
342753 | 2025-10-01 | 2025-10-22 | HVN | B787 | HVN-B/HC25-2 | A879-121025-CHK-Y06 | 4.58 | 7784966 | S |  | 6793736 | 9 | RE-INSTALL FASTENER - IF REQUIRED | INSTALL FASTENERS AT ALL REMOVED FASTENER LOCATIONS PER REQUIREMENTS OF ENGINEERING INSTALLATION DRAWINGS 104Z3203-701. DONE -SATIS A. INSTALL ALL FASTENERS WET PER SOPM 20-50-19 (BAC 5000) METHOD 3 USING BMS 5-45 SEALANT. DONE- SATIS B. MAINTAIN ORIGINAL HEAD DIRECTION FOR ALL FASTENER INSTALLATIONS. DONE-SATIS C. FOR FASTENER INSTALLATIONS PER 787-10 SRM 51-41-07 REV 158 · 30 SEP 2025 (BAC 5009) ENSURE THE FOLLOWING: I. FASTENER HEADS SEAT PER REQUIREMENTS OF 787-10 SRM B787-A-51-41-07-07A-010A-A REV 158 · 30 SEP 2025. DONE- SATIS 1. IF ANY LOCATIONS DO NOT MEET SEATING REQUIREMENTS, PROVIDE LOCATIONS TO BOEING FOR EVALUATION- SATIS II. INSTALL FASTENERS PER IRM 104Z3203-701, JD 15 1. ENSURE NOMINAL HOLE DIAMETER DRAWING REQUIREMENTS ARE MET AT EACH JOINT DEFINITION AND THAT BASELINE FASTENER CONFIGURATION IS USED (INCLUDING PLAIN AND COUNTERSUNK WASHERS AS APPLICABLE). DONE-SATIS 2. REAPPLICATION OF TORQUE PER 787-10 SRM SUBJECT B787-A-51-41-07-05A-010A-A REV 158 · 30 SEP 2025 (BAC 5009) IS REQUIRED. DONE-SATIS D. FOR FASTENER INSTALLATIONS PER 787-10 SRM 51-41-05 REV 158 · 30 SEP 2025 (BAC 5004-2) ENSURE THE FOLLOWING: I. FASTENER HEADS SEAT PER REQUIREMENTS OF 787-10 SRM B787-A-51-41-05-07A-010A-A REV 158 · 30 SEP 2025. DONE-SATIS 1. IF ANY LOCATIONS DO NOT MEET SEATING REQUIREMENTS, PROVIDE LOCATIONS TO BOEING FOR EVALUATION- SATIS II. INSTALL FASTENERS PER IRM 104Z3203-701, JD 38 1. ENSURE NOMINAL HOLE DIAMETER DRAWING REQUIREMENTS ARE MET AT EACH JOINT DEFINITION AND THAT BASELINE FASTENER CONFIGURATION IS USED. 2. REAPPLICATION OF TORQUE IS NOT REQUIRED. SATIS | 2025-10-15 | 03:34 | VAE01709 | Valid
342753 | 2025-10-01 | 2025-10-22 | HVN | B787 | HVN-B/HC25-2 | A879-121025-CHK-Y06 | 4.58 | 7784966 | S |  | 6793737 | 10 |  | C/O STEP 10.DONE-SATIS | 2025-10-18 | 07:37 | VAE01709 | Missing reference
342753 | 2025-10-01 | 2025-10-22 | HVN | B787 | HVN-B/HC25-2 | A879-121025-CHK-Y06 | 4.58 | 7784966 | S |  | 6793738 | 11 |  | C/O STEP 11.DONE SATIS | 2025-10-18 | 07:40 | VAE01709 | Missing reference
342753 | 2025-10-01 | 2025-10-22 | HVN | B787 | HVN-B/HC25-2 | A879-121025-CHK-Y06 | 4.58 | 7784966 | S |  | 6793739 | 12 |  | C/O STEP 12.DONE SATIS | 2025-10-18 | 07:43 | VAE01709 | Missing reference
342753 | 2025-10-01 | 2025-10-22 | HVN | B787 | HVN-B/HC25-2 | A879-121025-CHK-Y06 | 4.58 | 7784966 | S |  | 6793740 | 13 |  | DONE-SATIS | 2025-10-18 | 07:51 | VAE01709 | Missing reference
342753 | 2025-10-01 | 2025-10-22 | HVN | B787 | HVN-B/HC25-2 | A879-121025-CHK-Y06 | 4.59 | 7801030 | S |  | 6822351 | 1 |  | JOB SET-UP: PERFORMED SATIS | 2025-10-17 | 08:42 | VAE00742 | Missing reference
342753 | 2025-10-01 | 2025-10-22 | HVN | B787 | HVN-B/HC25-2 | A879-121025-CHK-Y06 | 4.59 | 7801030 | S | <p><strong>PROCEDURE</strong></p> <p>&nbsp;</p> <p><strong>1. GET SCHEDULED PARTS ONTO THE MAINTENANCE LAPTOP</strong><br> REFER TO DMC-B787-A-46-13-00-01A-750A-A, GET SCHEDULED PARTS ONTO THE MAINTENANCE LAPTOP AS APPLICABLE A/C TO WITH FOLLOWING PARTS:<br> &nbsp;</p> <table border="1" cellpadding="0" cellspacing="0"> <tr> <td>STEP 1</td> <td>&nbsp;&nbsp; LOAD NEW EFB DATA</td> <td>VN-A861/862/863/864/867/868<br> VN-A865/866</td> <td>VN-A872/873/874/877/878/879<br> VN-A869/870/871</td> </tr> <tr> <td>1</td> <td>LIDO Terminal Database (Week 2542)</td> <td>LFN24-R0S4-36S3</td> <td>LFN21-R0S4-36S6</td> </tr> <tr> <td>2</td> <td>LIDO eRM AMM for EFB (Week 2542)</td> <td>LFN36-R0A4-23U1</td> <td>LFN33-R0A4-23U4</td> </tr> </table> <p>&nbsp;</p> <p style="text-align:left;"><strong>&nbsp;&nbsp;&nbsp;&nbsp;&nbsp;&nbsp;&nbsp;&nbsp;&nbsp;&nbsp;&nbsp;&nbsp;&nbsp;&nbsp;&nbsp;&nbsp;&nbsp;&nbsp;&nbsp;&nbsp;&nbsp;&nbsp;&nbsp;&nbsp;&nbsp;&nbsp;&nbsp;&nbsp;&nbsp;&nbsp;&nbsp;&nbsp;&nbsp;&nbsp;&nbsp;&nbsp;&nbsp;&nbsp;&nbsp;&nbsp;&nbsp;&nbsp;&nbsp;&nbsp;&nbsp;&nbsp;&nbsp;&nbsp;Table 1</strong></p> <p><em>Note:</em></p> <p><em>Maintenance Laptop need to connect to specific V-LAN Ethernet Connection has been setup at HAN Line &amp; HCM Line.</em></p> <p><em>If above software not available in Get Scheduled Parts, may be these have been <u>successfully transfer to A/C MSD through TCU</u>.</em></p> <p>&nbsp;</p> <p><strong><em>2.</em> Send Parts to the Airplane</strong></p> <p>Refer to DMC-B787-A-46-13-00-01A-750A-A, send all parts listed in <strong>Table 1</strong> to the applicable airplane.</p> <p>&nbsp;</p> <p>3. <strong>Install software to Capt EFB and FO EFB</strong></p> <p>Refer to DMC-B787-A-46-11-07-02A-750A-A, install software listed in <strong>Table 1</strong> , to Capt EFB and FO EFB as applicable aircraft.</p> | 6822352 | 2 |  | 1. GET SCHEDULED PARTS ONTO THE MAINTENANCE LAPTOP IAW DMC-B787-A-46-13-00-01A-750A-A REV 158. SATIS 2. SEND PARTS TO THE AIRPLANE IAW DMC-B787-A-46-13-00-01A-750A-A REV 158. SATIS 3. INSTALL SOFTWARE TO CAPT EFB AND FO EFB IAW DMC-B787-A-46-11-07-02A-750A-A REV 158. SATIS | 2025-10-17 | 08:43 | VAE00742 | Missing reference type
342753 | 2025-10-01 | 2025-10-22 | HVN | B787 | HVN-B/HC25-2 | A879-121025-CHK-Y06 | 4.59 | 7801030 | S | <p><strong>1. REMOVE OLD SOFTWARES FROM CAPT EFB AND FO EFB:</strong><br> REFER TO DMC-B787-A-46-11-07-02A-550A-A TO DELETE OLD LSAP P/NS OF ELECTRONIC FLIGHT BAG LISTED IN FOLLOWING TABLE (IF AVAILABLE IN EFBS):</p> <table border="1" cellpadding="0" cellspacing="0"> <tr> <td>STEP 2</td> <td>&nbsp;&nbsp; DELETE OLD EFB DATA&nbsp;</td> <td>VN-A861/862/863/864/867/868<br> VN-A865/866</td> <td>VN-A872/873/874/877/878/879<br> VN-A869/870/871</td> </tr> <tr> <td>1</td> <td>LIDO Terminal Database (Week 2541)</td> <td>LFN21-R0S4-36R7</td> <td>LFN25-R0S4-36S2</td> </tr> <tr> <td>2</td> <td>LIDO eRM AMM for EFB (Week 2541)</td> <td>LFN33-R0A4-23T5</td> <td>LFN37-R0A4-23U0</td> </tr> </table> <p>&nbsp;</p> <p>&nbsp;</p> <p>2.<strong>Remove old softwares from CIS-MS MSD 1 &amp; 2.</strong></p> <p>Refer to DMC-B787-A-46-13-00-03A-550A-A, remove software&rsquo;s listed in following table (if available) in MSDs</p> <table border="1" cellpadding="0" cellspacing="0"> <tr> <td>STEP 2</td> <td>&nbsp;&nbsp; DELETE OLD EFB DATA&nbsp;</td> <td>VN-A861/862/863/864/867/868<br> VN-A865/866</td> <td>VN-A872/873/874/877/878/879<br> VN-A869/870/871</td> </tr> <tr> <td>1</td> <td>LIDO Terminal Database (Week 2541)</td> <td>LFN21-R0S4-36R7</td> <td>LFN25-R0S4-36S2</td> </tr> <tr> <td>2</td> <td>LIDO eRM AMM for EFB (Week 2541)</td> <td>LFN33-R0A4-23T5</td> <td>LFN37-R0A4-23U0</td> </tr> </table> <p>&nbsp;</p> | 6822353 | 3 |  | 1. OLD SOFTWARES REMOVED FROM CAPT EFB AND FO EFB IAW DMC-B787-A-46-11-07-02A-550A-A REV 158. SATIS 2. OLD SOFTWARES REMOVED FROM CIS-MS MSD 1 & 2 IAW DMC-B787-A-46-13-00-03A-550A-A REV 158. SATIS | 2025-10-17 | 08:44 | VAE00742 | Missing reference type
342753 | 2025-10-01 | 2025-10-22 | HVN | B787 | HVN-B/HC25-2 | A879-121025-CHK-Y06 | 4.59 | 7801030 | S |  | 6822354 | 4 |  | 1. ALL SYSTEM CONFIGURATION REPORT GENERATED IAW DMC-B787-A-45-11-00-68A-110B-A REV 158. SATIS 2. ALL SYSTEM CONFIGURATION SUMMARY REPORT SENT TO GROUND NETWORK IAW DMC-B787-A-46-13-00-01A-750A-A REV 158. SATIS | 2025-10-17 | 08:45 | VAE00742 | Missing reference type
342753 | 2025-10-01 | 2025-10-22 | HVN | B787 | HVN-B/HC25-2 | A879-121025-CHK-Y06 | 4.59 | 7801030 | S |  | 6822355 | 5 |  | JOB CLOSE-UP: PERFORMD SATIS. | 2025-10-17 | 08:46 | VAE00742 | Missing reference
342753 | 2025-10-01 | 2025-10-22 | HVN | B787 | HVN-B/HC25-2 | A879-121025-CHK-Y06 | 4.60 | 7458787 | S |  | 6285064 | 1 | GENERAL | 1) FOR ALL DRY WASH MATERIALS AND DRY WASH SYSTEMS, BOEING RECOMMENDS DILUTING THE DRY WASH MATERIAL AND WASHING THE AIRPLANE ACCORDING TO THE MANUFACTURER`S INSTRUCTIONS.C/OUT SATIS (2) TO CLEAN THE WINDOWS IN THE FLIGHT COMPARTMENT, DO THIS TASK: FLIGHT COMPARTMENT WINDOW - CLEANING, AMM B787-A-12-16-02-00A-258A-A.REV 158 SATIS (3) TO CLEAN THE WINDOWS IN THE PASSENGER COMPARTMENT, DO THIS TASK: PASSENGER WINDOW - CLEANING, AMM B787-A-12-16-03-02A-258A-A. REV 158 SATIS (4) DRY WASH MATERIALS SHOULD NOT BE USED NEAR THE STATIC PORTS.C/OUT SATIS (5) ALL DRY WASH CLEANING MATERIALS SHOULD MEET THE REQUIREMENTS OF BSS7432, EVALUATION OF AIRPLANE MAINTENANCE MATERIALS.C/OUT SATIS | 2025-10-19 | 07:19 | VAE00708 | Valid
342753 | 2025-10-01 | 2025-10-22 | HVN | B787 | HVN-B/HC25-2 | A879-121025-CHK-Y06 | 4.60 | 7458787 | S | <p>(1) DO THIS TASK: AIRPLANE STATIC GROUNDING - STANDARD PRACTICES, AMM B787-A-20-41-00-00A-950AA.<br> (2) MAKE SURE THAT YOU REMOVE ALL ELECTRICAL POWER WHEN YOU CLEAN THE AIRPLANE EXTERIOR BETWEEN BODY STATIONS 55.8 AND 597.<br> NOTE: WHEN YOU CLEAN THE AIRPLANE EXTERIOR BETWEEN BODY STATIONS 55.8 AND 597, YOU MUST REMOVE THE ELECTRICAL POWER.<br> NOTE: IT IS OKAY TO CLEAN THE EXTERIOR OF THE AIRPLANE WITH THE ELECTRICAL POWER ON OUTSIDE OF THE BODY STATIONS 55.8 TO 597 TO PERMIT OTHER MAINTENANCE TO BE DONE.<br> (a) DO THIS TASK: ELECTRICAL POWER (TASK SELECTION) - DEACTIVATION, AMM B787-A-24-22-00-00Q-510B-A.<br> (b) MAKE SURE THAT THE FLIGHT CONTROL SURFACES ARE IN THE CORRECT POSITION FOR THE APPLICABLE PROCEDURE YOU WILL DO.<br> (3) IF EXTERNAL POWER IS USED, TURN THE APU OFF. REFER TO STOP THE APU (NORMAL METHOD) - OPERATION, AMM B787-A-49-11-00-01B-110A-A.<br> (4) CLOSE ALL OF THE PASSENGER DOORS, CARGO DOORS, EMERGENCY EXITS, ACCESS DOORS, AND PANELS.<br> NOTE: IF THE DOORS CANNOT BE CLOSED BECAUSE OF OTHER SERVICING, BE CAREFUL THAT NO FLUID GETS INTO THE CABIN AREA.</p> | 6285065 | 2 | PREPARE TO CLEAN THE AIRPLANE | (1) DO THIS TASK: AIRPLANE STATIC GROUNDING - STANDARD PRACTICES, AMM B787-A-20-41-00-00A-950AA.REV 158 SATIS (2) MAKE SURE THAT YOU REMOVE ALL ELECTRICAL POWER WHEN YOU CLEAN THE AIRPLANE EXTERIOR BETWEEN BODY STATIONS 55.8 AND 597. NOTE: WHEN YOU CLEAN THE AIRPLANE EXTERIOR BETWEEN BODY STATIONS 55.8 AND 597, YOU MUST REMOVE THE ELECTRICAL POWER. NOTE: IT IS OKAY TO CLEAN THE EXTERIOR OF THE AIRPLANE WITH THE ELECTRICAL POWER ON OUTSIDE OF THE BODY STATIONS 55.8 TO 597 TO PERMIT OTHER MAINTENANCE TO BE DONE. (A) DO THIS TASK: ELECTRICAL POWER (TASK SELECTION) - DEACTIVATION, AMM B787-A-24-22-00-00Q-510B-A. REV 158 SATIS (B) MAKE SURE THAT THE FLIGHT CONTROL SURFACES ARE IN THE CORRECT POSITION FOR THE APPLICABLE PROCEDURE YOU WILL DO.C/OUT SATIS (3) IF EXTERNAL POWER IS USED, TURN THE APU OFF. REFER TO STOP THE APU (NORMAL METHOD) - OPERATION, AMM B787-A-49-11-00-01B-110A-A.REV 158 SATIS (4) CLOSE ALL OF THE PASSENGER DOORS, CARGO DOORS, EMERGENCY EXITS, ACCESS DOORS, AND PANELS. NOTE: IF THE DOORS CANNOT BE CLOSED BECAUSE OF OTHER SERVICING, BE CAREFUL THAT NO FLUID GETS INTO THE CABIN AREA.C/OUT SATIS | 2025-10-20 | 01:18 | VAE00708 | Valid
342753 | 2025-10-01 | 2025-10-22 | HVN | B787 | HVN-B/HC25-2 | A879-121025-CHK-Y06 | 4.60 | 7458787 | S | <p>WARNING: WHEN THE PITOT PROBES HAVE COVERS ON THEM, MAKE SURE THAT A PERSON ON THE GROUND CAN SEE THE COVERS. ALSO MAKE SURE YOU ATTACH A TAG TO THE LEFT CONTROL WHEEL IN THE FLIGHT COMPARTMENT AS A REMINDER THAT THE PITOT PROBES HAVE COVERS ON THEM. IF THE COVERS ARE NOT REMOVED FROM THE PITOT PROBES, INCORRECT AIRSPEED-SENSING AND ALTITUDE-SENSING SIGNALS CAN OCCUR. THIS CAN CAUSE DANGEROUS FLIGHT CONDITIONS.</p> <p><br> CAUTION: WHEN AN OPENING HAS A COVER ON IT, MAKE SURE THAT A PERSON ON THE GROUND CAN SEE THE COVER. MAKE SURE YOU DO NOT OPERATE ENGINES WHEN PITOT-PROBE, STATIC- PORT, OR OTHER COVERS ARE INSTALLED. THE COVERS CAN COME OFF AND CAUSE DAMAGE TO THE ENGINES.</p> <p><br> CAUTION: KEEP CLEANING AGENTS OUT OF AREAS THAT CONTAIN MECHANICAL, ELECTRICAL, OR HYDRAULIC COMPONENTS. CLEANING AGENTS THAT<br> GO INTO THESE AREAS CAN REMOVE NECESSARY LUBRICANTS, FREEZE DURING AIRPLANE FLIGHT, OR CAUSE CORROSION.</p> <p><br> (5) INSTALL COVERS ON THESE COMPONENTS TO PREVENT CONTAMINATION:<br> (a) INSTALL A PITOT PROBE COVER, COM-1503, ON THE PITOT PROBES WITH THE PITOT STATIC PROBE COVER REMOVAL/INSTALLATION POLE, SPL-2498 (FIGURE 1, PITOT - STATIC COMPONENT LOCATION).<br> (b) INSTALL THE PROBE COVER, SPL-8905, ON THE ICE CONDITIONS DETECTOR PROBES.<br> (c) INSTALL AN ANGLE OF ATTACK VANE COVER, COM-2499, OR AN AOA VANE PROTECTIVE COVER, SPL-14189, ON THE AOA (ANGLE OF ATTACK) VANE.<br> (d) INSTALL THE PROBE COVER, COM-1519, ON THE TOTAL AIR TEMPERATURE (TO BE DETERMINED) (TAT) PROBE.</p> <p>&nbsp;</p> <p>(6) ATTACH A "PITOT PROBES COVERED" TAG, G02447, TO THE LEFT CONTROL WHEEL IN THE FLIGHT COMPARTMENT WITH A WIRE.</p> | 6285066 | 3 |  | 5) INSTALL COVERS ON THESE COMPONENTS TO PREVENT CONTAMINATION: (A) INSTALL A PITOT PROBE COVER, COM-1503, ON THE PITOT PROBES WITH THE PITOT STATIC PROBE COVER REMOVAL/INSTALLATION POLE, SPL-2498 (FIGURE 1, PITOT - STATIC COMPONENT LOCATION).C/OUT SATIS (B) INSTALL THE PROBE COVER, SPL-8905, ON THE ICE CONDITIONS DETECTOR PROBES.C/OUT SATIS (C) INSTALL AN ANGLE OF ATTACK VANE COVER, COM-2499, OR AN AOA VANE PROTECTIVE COVER, SPL-14189, ON THE AOA (ANGLE OF ATTACK) VANE. C/OUT SATIS (D) INSTALL THE PROBE COVER, COM-1519, ON THE TOTAL AIR TEMPERATURE (TO BE DETERMINED) (TAT) PROBE.C/OUT SATIS (6) ATTACH A "PITOT PROBES COVERED" TAG, G02447, TO THE LEFT CONTROL WHEEL IN THE FLIGHT COMPARTMENT WITH A WIRE.C/OUT SATIS | 2025-10-20 | 01:39 | VAE00708 | Missing reference
342753 | 2025-10-01 | 2025-10-22 | HVN | B787 | HVN-B/HC25-2 | A879-121025-CHK-Y06 | 4.60 | 7458787 | S | <p>WARNING: WHEN THERE ARE COVERS ON THE STATIC PORTS, MAKE SURE THAT PERSONNEL CAN SEE THAT CONDITION FROM THE GROUND. ATTACH A TAG TO THE LEFT CONTROL WHEEL IN THE FLIGHT COMPARTMENT TO SHOW THAT THE STATIC PORTS HAVE COVERS. COVERS ON THE STATIC PORTS CAN CAUSE LARGE ERRORS IN AIRSPEED AND ALTITUDE SIGNALS. THIS IS DANGEROUS DURING FLIGHT.<br> CAUTION: DO NOT SPRAY DETERGENT OR WATER DIRECTLY INTO OR AT THE STATIC PORTS. DAMAGE TO THE STATIC PORTS COULD OCCUR.<br> <br> (7) USE SCOTCH BRAND NO.471 TAPE, G02219, AND ORANGE BARRICADE TAPE, G02443, THAT HAS "REMOVE BEFORE FLIGHT" IN BLACK LETTERS FOR PROTECTION OF THE POSITIVE PRESSURE RELIEF VALVES (PPRV), PPRV INTEGRAL SENSE PORT, AND REMOTE STATIC SENSE PORT. MAKE SURE TO SEAL THESE COMPONENTS AIR TIGHT. (SEE FIGURE 3, POSITIVE PRESSURE RELIEF VALVE LOCATION FOR LOCATIONS OF THE PPRV AND ITS SENSE PORTS AND FIGURE 4, POSITIVE PRESSURE RELIEF VALVE (PPRV) COVER PROCEDURE FOR ILLUSTRATIONS OF THE PROCEDURE):</p> <p><br> WARNING: DO NOT PUT VINYL ADHESIVE TAPE ON THE STATIC PORTS. THE TAPE, OR THE REMAINING CONTAMINATION AFTER YOU REMOVE THE TAPE CAN CAUSE LARGE ERRORS IN AIRSPEED, AND ALTITUDE SIGNALS. THIS MAKES FLIGHT DANGEROUS.<br> (a) CLEAN THE AREA AROUND THE PPRV, PPRV INTEGRAL SENSE PORT, AND REMOTE STATIC SENSE PORT WITH NAPHTHA SOLVENT, B00083, OR EQUIVALENT AND A CLEAN DRY RAG WHERE YOU WILL PUT THE YELLOW VINYL ADHESIVE SCOTCH BRAND NO.471 TAPE, G02219.<br> (b) CUT A SQUARE SURFACE OF BARRICADE TAPES, G02443 TO COVER BOTH THE PPRV AND PPRV INTEGRAL SENSE PORT.<br> NOTE: IF NECESSARY, COMBINE MULTIPLE LAYERS OF BARRICADE TAPES, G02443 TO CREATE A LARGE ENOUGH SURFACE.<br> (c) PUT A PIECE OF SCOTCH BRAND NO.471 TAPE, G02219, HORIZONTALLY ACROSS THE TOP OF THE ORANGE &ldquo;REMOVE BEFORE FLIGHT&rdquo;BARRICADE TAPE, G02443, TO COVER THE PPRV AND THE PPRV INTEGRAL SENSE PORT.<br> - PUT THE SCOTCH BRAND NO.471 TAPE, G02219, ON THE SURFACE TO MAKE SURE THAT THE BOND IS SMOOTH AND SATISFACTORY.<br> (d) PUT TWO PIECES OF SCOTCH BRAND NO.471 TAPE, G02219, ON EACH VERTICAL EDGE OF THE ORANGE &ldquo;REMOVE BEFORE FLIGHT&rdquo;BARRICADE TAPE, G02443, ON TOP OF THE FIRST STRIP OF ADHESIVE TAPE.<br> (e) PUT A PIECE OF SCOTCH BRAND NO.471 TAPE, G02219, HORIZONTALLY ON THE ORANGE &ldquo;REMOVE BEFORE FLIGHT&rdquo;BARRICADE TAPE, G02443, BELOW THE PPRV INTEGRAL SENSE PORT AND ON TOP<br> OF THE VERTICAL STRIPS OF ADHESIVE TAPE.<br> (f) MAKE SURE THE PPRV AND THE PPRV INTEGRAL SENSE PORT ARE SEALED AIR TIGHT.<br> (g) CUT A SQUARE SURFACE OF BARRICADE TAPE, G02443 TO COVER THE REMOTE STATIC SENSE PORT.<br> (h) PUT A PIECE OF SCOTCH BRAND NO.471 TAPE, G02219, HORIZONTALLY ACROSS THE TOP OF THE ORANGE &ldquo;REMOVE BEFORE FLIGHT&rdquo;BARRICADE TAPE, G02443, TO COVER THE REMOTE STATIC SENSE PORT.<br> - PUT THE SCOTCH BRAND NO.471 TAPE, G02219, ON THE SURFACE TO MAKE SURE THAT THE BOND IS SMOOTH AND SATISFACTORY.<br> (i) PUT TWO PIECES OF SCOTCH BRAND NO.471 TAPE, G02219, ON EACH VERTICAL EDGE OF THE ORANGE &ldquo;REMOVE BEFORE FLIGHT&rdquo;BARRICADE TAPE, G02443, ON TOP OF THE FIRST STRIP OF ADHESIVE TAPE.<br> (j) PUT A PIECE OF SCOTCH BRAND NO.471 TAPE, G02219, HORIZONTALLY ON THE ORANGE &ldquo;REMOVE BEFORE FLIGHT&rdquo;BARRICADE TAPE, G02443, BELOW THE REMOTE STATIC SENSE PORT AND ON TOP OF THE VERTICAL STRIPS OF ADHESIVE TAPE.<br> (k) MAKE SURE THE REMOTE STATIC SENSE PORT IS SEALED AIR TIGHT.<br> (l) ATTACH A LONGER PIECE OF THE ORANGE BARRICADE TAPE, G02443, OVER THE PPRV, PPRV INTEGRAL SENSE PORT, AND REMOTE STATIC SENSE PORT.<br> - MAKE SURE THAT &ldquo;REMOVE BEFORE FLIGHT&rdquo; WILL SHOW.<br> (m) PUT A PIECE OF SCOTCH BRAND NO.471 TAPE, G02219, HORIZONTALLY ACROSS THE TOP OF THE ORANGE &ldquo;REMOVE BEFORE FLIGHT&rdquo;BARRICADE TAPE, G02443, OVER THE PPRV, PPRV INTEGRAL SENSE PORT, AND REMOTE STATIC SENSE PORT.<br> - PUT THE SCOTCH BRAND NO.471 TAPE, G02219, ON THE SURFACE TO MAKE SURE THAT THE BOND IS SMOOTH AND SATISFACTORY.<br> (N) PUT TWO PIECES OF SCOTCH BRAND NO.471 TAPE, G02219, ON EACH VERTICAL EDGE OF THE ORANGE &ldquo;REMOVE BEFORE FLIGHT&rdquo;BARRICADE TAPE, G02443, ON TOP OF THE FIRST STRIP OF ADHESIVE TAPE.<br> (o) PUT A LONG PIECE OF SCOTCH BRAND NO.471 TAPE, G02219, HORIZONTALLY ON THE ORANGE &ldquo;REMOVE BEFORE FLIGHT&rdquo;BARRICADE TAPE, G02443, BELOW THE INTEGRAL SENSE PORT, AND<br> REMOTE STATIC SENSE PORT AND ON TOP OF THE VERTICAL STRIPS OF ADHESIVE TAPE.<br> (p) THE ORANGE "REMOVE BEFORE FLIGHT"BARRICADE TAPE, G02443, MUST BE OF A SUFFICIENT LENGTH TO SEE FROM THE GROUND.</p> | 6285067 | 4 |  | (7) USE SCOTCH BRAND NO.471 TAPE, G02219, AND ORANGE BARRICADE TAPE, G02443, THAT HAS "REMOVE BEFORE FLIGHT" IN BLACK LETTERS FOR PROTECTION OF THE POSITIVE PRESSURE RELIEF VALVES (PPRV), PPRV INTEGRAL SENSE PORT, AND REMOTE STATIC SENSE PORT. MAKE SURE TO SEAL THESE COMPONENTS AIR TIGHT. (SEE FIGURE 3, POSITIVE PRESSURE RELIEF VALVE LOCATION FOR LOCATIONS OF THE PPRV AND ITS SENSE PORTS AND FIGURE 4, POSITIVE PRESSURE RELIEF VALVE (PPRV) COVER PROCEDURE FOR ILLUSTRATIONS OF THE PROCEDURE):C/OUT SATIS | 2025-10-20 | 01:42 | VAE00708 | Missing reference
342753 | 2025-10-01 | 2025-10-22 | HVN | B787 | HVN-B/HC25-2 | A879-121025-CHK-Y06 | 4.60 | 7458787 | S | <p>WARNING: WHEN THERE ARE COVERS ON THE STATIC PORTS, MAKE SURE THATPERSONNEL CAN SEE THAT CONDITION FROM THE GROUND. ATTACH A TAG TO THE LEFT CONTROL WHEEL IN THE FLIGHT COMPARTMENT TO SHOW THAT THE STATIC PORTS HAVE COVERS. COVERS ON THE STATIC PORTS CAN CAUSE LARGE ERRORS IN AIRSPEED AND ALTITUDE SIGNALS. THIS IS DANGEROUS DURING FLIGHT.<br> CAUTION: DO NOT SPRAY DETERGENT OR WATER DIRECTLY INTO OR AT THE STATIC PORTS. DAMAGE TO THE STATIC PORTS COULD OCCUR.<br> <br> (8) USE SCOTCH BRAND NO.471 TAPE, G02219, AND ORANGE BARRICADE TAPE, G02443, THAT HAS "REMOVE BEFORE FLIGHT" IN BLACK LETTERS FOR PROTECTION OF THE STATIC PORTS (SEE FIGURE 1, PITOT - STATIC COMPONENT LOCATION FOR LOCATIONS OF THE STATIC PORTS AND FIGURE 2, STATIC PORT COVER PROCEDURE FOR ILLUSTRATIONS OF THE PROCEDURE):<br> WARNING: DO NOT PUT VINYL ADHESIVE TAPE ON THE STATIC PORTS. THE TAPE, OR THE REMAINING CONTAMINATION AFTER YOU REMOVE THE TAPE CAN CAUSE LARGE ERRORS IN AIRSPEED, AND ALTITUDE SIGNALS. THIS MAKES FLIGHT DANGEROUS.<br> (a) CLEAN THE AREA AROUND EACH STATIC PORT WITH NAPHTHA SOLVENT, B00083, OR EQUIVALENT AND A CLEAN DRY RAG WHERE YOU WILL PUT THE YELLOW VINYL ADHESIVE SCOTCH BRAND NO.471 TAPE, G02219.<br> (b) PUT ONE END OF THE ORANGE BARRICADE TAPE, G02443, OVER THE STATIC PORT. 1) MAKE SURE THAT &ldquo;REMOVE BEFORE FLIGHT&rdquo; WILL SHOW.<br> (c) PUT A 5 IN. (13 CM) PIECE OF SCOTCH BRAND NO.471 TAPE, G02219, HORIZONTALLY ACROSS THE TOP OF THE ORANGE &ldquo;REMOVE BEFORE FLIGHT&rdquo;BARRICADE TAPE, G02443, TO COVER THE STATIC PORT.<br> - PUT THE SCOTCH BRAND NO.471 TAPE, G02219, ON THE SURFACE TO MAKE SURE THAT THE BOND IS SMOOTH AND SATISFACTORY.<br> (d) PUT TWO 5 IN. (13 CM) PIECES OF SCOTCH BRAND NO.471 TAPE, G02219, ON EACH VERTICAL EDGE OF THE ORANGE &ldquo;REMOVE BEFORE FLIGHT&rdquo;BARRICADE TAPE, G02443, ON TOP OF THE FIRST STRIP OF ADHESIVE TAPE.<br> (e) PUT AN 8 IN. (20 CM) PIECE OF SCOTCH BRAND NO.471 TAPE, G02219, HORIZONTALLY ON THE ORANGE &ldquo;REMOVE BEFORE FLIGHT&rdquo;BARRICADE TAPE, G02443, BELOW THE STATIC PORT HOLES AND ON TOP OF THE VERTICAL STRIPS OF ADHESIVE TAPE.<br> (f) THE ORANGE "REMOVE BEFORE FLIGHT"BARRICADE TAPE, G02443, MUST BE OF A SUFFICIENT LENGTH TO SEE FROM THE GROUND.</p> | 6285068 | 5 |  | (8) USE SCOTCH BRAND NO.471 TAPE, G02219, AND ORANGE BARRICADE TAPE, G02443, THAT HAS "REMOVE BEFORE FLIGHT" IN BLACK LETTERS FOR PROTECTION OF THE STATIC PORTS (SEE FIGURE 1, PITOT - STATIC COMPONENT LOCATION FOR LOCATIONS OF THE STATIC PORTS AND FIGURE 2, STATIC PORT COVER PROCEDURE FOR ILLUSTRATIONS OF THE PROCEDURE):C/OUT SATIS | 2025-10-20 | 01:44 | VAE00708 | Missing reference
342753 | 2025-10-01 | 2025-10-22 | HVN | B787 | HVN-B/HC25-2 | A879-121025-CHK-Y06 | 4.60 | 7458787 | S |  | 6285069 | 6 |  | (9) WEAR RUBBER GLOVE, STD-1086, AND SAFETY GLASSES, STD-1137, AT ALL TIMES TO PREVENT INJURY TO YOUR SKIN AND EYES. C/OUT SATIS (10) ATTACH A "STATIC PORTS COVERED" TAG, G02444, IN BLACK LETTERS, TO THE TOP OF THE LEFT CONTROL WHEEL IN THE FLIGHT COMPARTMENT WITH A WIRE. C/OUT SATIS (11) IF NECESSARY, DO THIS TASK: PERSONNEL EQUIPMENT SHOCK ABSORBING LANYARD - FITTING ATTACHMENT -C/OUT SATIS | 2025-10-20 | 01:45 | VAE00708 | Missing reference
342753 | 2025-10-01 | 2025-10-22 | HVN | B787 | HVN-B/HC25-2 | A879-121025-CHK-Y06 | 4.60 | 7458787 | S | <p>NOTE:<br> DRY WASHING IS RECOMMENDED FOR SPOT CLEANING SMALL AREAS OF CONTAMINATION OF SIZE 6 SQUARE FEET OR SMALLER. IF DRY WASHING IS USED TO CLEAN LARGER AREAS OR THE ENTIRE AIRPLANE, IT MUST BE PERFORMED ON MULTIPLE SMALL AREAS TO ENSURE THAT THE CLEANER DOES NOT DRY ON THE SURFACE.<br> NOTE:<br> DO NOT USE MATERIALS NEAR THE STATIC PORTS.<br> WARNING:<br> KEEP ALL PERSONS AND EQUIPMENT AWAY FROM THE FLIGHT CONTROL SURFACES AND THE FLIGHT CONTROL DRIVE MECHANISMS. THESE COMPONENTS WILL MOVE. THIS CAN CAUSE INJURIES TO PERSONS AND DAMAGE TO EQUIPMENT.</p> <p><br> <strong>(A) MOVE THE FLAPS TO THE FULLY RETRACTED POSITION.</strong><br> 1) TO ACTIVATE THE FLAPS, DO THIS TASK: TRAILING EDGE FLAP SYSTEM - ACTIVATION, AMM B787-A-27-51-00-28A-730B-A.<br> 2) TO RETRACT THE FLAPS, DO THIS TASK: TRAILING EDGE FLAP RETRACTION (TASK SELECTION) - OPERATION, AMM B787-A-27-51-00-32B-110A-A.<br> 3) TO DEACTIVATE THE FLAP AFTER THEY ARE RETRACTED, DO THIS TASK: TRAILING EDGE FLAP SYSTEM - DEACTIVATION, AMM B787-A-27-51-00-28A-510B-A.<br> <br> <strong>(B) PREPARATION FOR THE AIRCRAFT EXTERNAL CLEANING</strong><br> 1) REFER TO THE MANUFACTURER`S INSTRUCTIONS AND PREPARE THE CLEANING EQUIPMENT AND THE DRY CLEANING SOLUTION RH0BAAIR-A-III (NON AQUEOUS CLEANER_AIRCRAFT EXTERIOR DRY CLEANING -). IF THERE ARE AREAS THAT ARE VERY DIRTY, INCREASE THE CONCENTRATION.<br> 2) PREPARE THE CLEANING SOLUTION WITH AQUEOUS CLEANER-AIRCRAFT EXTERIOR PRESSURE SPRAYING - CEE-BEE-280. MIX THE CLEANING AGENT WITH WATER AS RECOMMENDED IN THE MATERIAL MANUFACTURER`S INSTRUCTIONS. FOR THE CLEANING OF VERY DIRTY AREAS, INCREASE THE CONCENTRATION BUT OBEY THE MANUFACTURER`S INSTRUCTIONS. THE CLEANING SOLUTION CONCENTRATION MUST NOT BE MORE THAN THE MAXIMUM CONCENTRATION SPECIFIED IN THE MANUFACTURER`S INSTRUCTIONS.<br> <br> <strong>(C) FUSELAGE (BELOW WINDOWS + NACELLES): DRY CLEANING WITH RH0BAAIR-A-III</strong><br> CAUTION: &nbsp;&nbsp;&nbsp;&nbsp;DO NOT USE TOO MUCH PRESSURE TO CLEAN A VERY DIRTY SURFACE. IF YOU DO, YOU CAN CAUSE MICRO-SCRATCHES ON IT.<br> 1) GENERAL DRY CLEANING PROCEDURE:<br> (1.1) APPLY THE DRY CLEANING SOLUTION RH0BAAIR-A-III (NON AQUEOUS CLEANER_AIRCRAFT EXTERIOR DRY CLEANING -) OR THE BRUSH - BRISTLED, SOFT OR THE SPONGE ON THE SURFACE: &nbsp;&nbsp;&nbsp;&nbsp;&nbsp;&nbsp;<br> &nbsp;&nbsp;&nbsp;&nbsp;&nbsp;&nbsp;- SOAK THE TEXTILE_LINT FREE COTTON, OR THE BRUSH - BRISTLED, SOFT OR THE SPONGE WITH THE DRY CLEANING SOLUTION BEFORE YOU RUB THE SURFACE. WHILE YOU USE THE DRY CLEANING SOLUTION, OBEY THE MANUFACTURER`S INSTRUCTIONS. &nbsp;&nbsp;&nbsp;&nbsp;&nbsp;&nbsp;<br> &nbsp;&nbsp;&nbsp;&nbsp;&nbsp;&nbsp;- CAREFULLY RUB THE SURFACES WITH MODERATE PRESSURE. CLEAN THE BRUSH - BRISTLED, SOFT OR THE SPONGE FREQUENTLY TO PREVENT SCRATCHES.<br> (1.2) CAREFULLY CLEAN AND DRY THE AREA WITH THE TEXTILE_LINT FREE COTTON.<br> CAUTION: &nbsp;&nbsp;&nbsp;&nbsp;<br> DO NOT APPLY DRY WASH MATERIAL DIRECTLY ON:<br> - &nbsp;&nbsp;&nbsp;&nbsp;STANDBY PITOT PROBES, MULTIFUNCTION PROBES, ICE DETECTOR PROBES, INTEGRATED STATIC PROBES, STANDBY STATIC PROBES, ANGLE OF ATTACK PROBE AND SIDE SLIP ANGLE PROBES (IF INSTALLED)<br> - &nbsp;&nbsp;&nbsp;&nbsp;ALL OTHER AIR INTAKES OR OUTLETS (FOR EXAMPLE AVIONICS VENTILATION OVERBOARD VALVE AND OUTFLOW VALVES). IF YOU DO, MALFUNCTION OF THE EQUIPMENT AND/OR DAMAGE TO EQUIPMENT CAN OCCUR.<br> &nbsp;- &nbsp;&nbsp;&nbsp;CAREFULLY CLEAN AND DRY THE ANTENNAS AND THE SURFACES AROUND THE SENSORS AND THE PROBES MANUALLY WITH THE &nbsp;(TEXTILE_LINT FREE COTTON -). REF. FIG. FORWARD-SECTION SENSITIVE PARTS<br> - &nbsp;&nbsp;&nbsp;&nbsp;CAREFULLY CLEAN AND DRY THE AREAS AROUND THE AVIONICS VENTILATION OVERBOARD-VALVE MANUALLY.<br> - &nbsp;&nbsp;&nbsp;&nbsp;CAREFULLY CLEAN AND DRY THE AREAS AROUND THE OUTFLOW VALVES MANUALLY.<br> - &nbsp;&nbsp;&nbsp;&nbsp;CAREFULLY CLEAN AND DRY THE AREAS AROUND THE EXTERNAL POWER RECEPTACLES MANUALLY.<br> - &nbsp;&nbsp;&nbsp;DO NOT CLEAN THE INNER AREAS OF THE EXTERNAL POWER-RECEPTACLE BOX/BAY.<br> 2) DURING THE CLEANING, IF THE PAINT OF THE EXTERNAL SURFACE OF THE COMPOSITE PARTS BECOMES DAMAGED (CRACKS), DO THE STRUCTURAL INSPECTION (REFER TO THE SRM).<br> 3). FINAL CHECK AFTER THE DRY CLEANING MAKE SURE THAT THE FUSELAGE SURFACE IS CLEAN AND THAT THERE IS NO REMAINING DRY CLEANING SOLUTION.<br> <br> <strong>(D) WINGS (FROM ENGINE TO FUSELAGE) LOWER SURFACE: CLEANING BY CEE-BEE-280</strong><br> CAUTION: DO NOT USE TOO MUCH PRESSURE TO CLEAN A VERY DIRTY SURFACE. IF YOU DO, YOU CAN CAUSE MICRO-SCRATCHES ON IT.<br> 1) GENERAL CLEANING PROCEDURE: &nbsp;&nbsp;&nbsp;<br> APPLY THE AQUEOUS CLEANER-AIRCRAFT EXTERIOR - CEE-BEE-280 ON THE TOP SURFACE WITH THE TEXTILE-LINT FREE COTTON OR THE BRUSH - BRISTLED, SOFT OR THE SPONGE ON THE EXTERNAL SURFACE: &nbsp;&nbsp;&nbsp;&nbsp;&nbsp;&nbsp;&nbsp;&nbsp;&nbsp;&nbsp;&nbsp;&nbsp;&nbsp;<br> - SOAK THE TEXTILE-LINT FREE COTTON OR THE BRUSH- BRISTLED, SOFT OR THE SPONGE WITH THE CLEANING SOLUTION BEFORE YOU RUB THE SURFACE. WHILE YOU USE THE CLEANING SOLUTION, OBEY THE MANUFACTURER`S INSTRUCTIONS. &nbsp;&nbsp;&nbsp;&nbsp;&nbsp;&nbsp;&nbsp;&nbsp;&nbsp;&nbsp;&nbsp;&nbsp;&nbsp;&nbsp;&nbsp;&nbsp;&nbsp;<br> - CAREFULLY RUB THE SURFACES WITH MODERATE PRESSURE. CLEAN THE BRUSH - BRISTLED, SOFT OR THE SPONGE FREQUENTLY TO PREVENT SCRATCHES. &nbsp;&nbsp;&nbsp;<br> 2) CAREFULLY CLEAN AND DRY THE AREA WITH THE TEXTILE-LINT FREE COTTON. DURING THE CLEANING, IF THE PAINT OF THE EXTERNAL SURFACE OF THE COMPOSITE PARTS BECOMES DAMAGED (CRACKS), DO A STRUCTURAL INSPECTION (REFER TO THE SRM). REF. FIG. FUSELAGE COMPOSITE PARTS - LOCATION</p> | 6285070 | 7 | CLEAN THE AIRPLANE EXTERNAL SURFACE | A) MOVE THE FLAPS TO THE FULLY RETRACTED POSITION. 1) TO ACTIVATE THE FLAPS, DO THIS TASK: TRAILING EDGE FLAP SYSTEM - ACTIVATION, AMM B787-A-27-51-00-28A-730B-A. REV 158 SATIS 2) TO RETRACT THE FLAPS, DO THIS TASK: TRAILING EDGE FLAP RETRACTION (TASK SELECTION) - OPERATION, AMM B787-A-27-51-00-32B-110A-A. REV 158 SATIS 3) TO DEACTIVATE THE FLAP AFTER THEY ARE RETRACTED, DO THIS TASK: TRAILING EDGE FLAP SYSTEM - DEACTIVATION, AMM B787-A-27-51-00-28A-510B-A. REV 158 SATIS (B) PREPARATION FOR THE AIRCRAFT EXTERNAL CLEANING 1) REFER TO THE MANUFACTURER`S INSTRUCTIONS AND PREPARE THE CLEANING EQUIPMENT AND THE DRY CLEANING SOLUTION RH0BAAIR-A-III (NON AQUEOUS CLEANER_AIRCRAFT EXTERIOR DRY CLEANING -). IF THERE ARE AREAS THAT ARE VERY DIRTY, INCREASE THE CONCENTRATION.C/OUT SATIS 2) PREPARE THE CLEANING SOLUTION WITH AQUEOUS CLEANER-AIRCRAFT EXTERIOR PRESSURE SPRAYING - CEE-BEE-280. MIX THE CLEANING AGENT WITH WATER AS RECOMMENDED IN THE MATERIAL MANUFACTURER`S INSTRUCTIONS. FOR THE CLEANING OF VERY DIRTY AREAS, INCREASE THE CONCENTRATION BUT OBEY THE MANUFACTURER`S INSTRUCTIONS. THE CLEANING SOLUTION CONCENTRATION MUST NOT BE MORE THAN THE MAXIMUM CONCENTRATION SPECIFIED IN THE MANUFACTURER`S INSTRUCTIONS. .C/OUT SATIS (C) FUSELAGE (BELOW WINDOWS + NACELLES): DRY CLEANING WITH RH0BAAIR-A-III CAUTION: DO NOT USE TOO MUCH PRESSURE TO CLEAN A VERY DIRTY SURFACE. IF YOU DO, YOU CAN CAUSE MICRO-SCRATCHES ON IT. .C/OUT SATIS 1) GENERAL DRY CLEANING PROCEDURE: (1.1) APPLY THE DRY CLEANING SOLUTION RH0BAAIR-A-III (NON AQUEOUS CLEANER_AIRCRAFT EXTERIOR DRY CLEANING -) OR THE BRUSH - BRISTLED, SOFT OR THE SPONGE ON THE SURFACE: - SOAK THE TEXTILE_LINT FREE COTTON, OR THE BRUSH - BRISTLED, SOFT OR THE SPONGE WITH THE DRY CLEANING SOLUTION BEFORE YOU RUB THE SURFACE. WHILE YOU USE THE DRY CLEANING SOLUTION, OBEY THE MANUFACTURER`S INSTRUCTIONS. - CAREFULLY RUB THE SURFACES WITH MODERATE PRESSURE. CLEAN THE BRUSH - BRISTLED, SOFT OR THE SPONGE FREQUENTLY TO PREVENT SCRATCHES..C/OUT SATIS (1.2) CAREFULLY CLEAN AND DRY THE AREA WITH THE TEXTILE_LINT FREE COTTON. CAUTION: DO NOT APPLY DRY WASH MATERIAL DIRECTLY ON: - STANDBY PITOT PROBES, MULTIFUNCTION PROBES, ICE DETECTOR PROBES, INTEGRATED STATIC PROBES, STANDBY STATIC PROBES, ANGLE OF ATTACK PROBE AND SIDE SLIP ANGLE PROBES (IF INSTALLED) - ALL OTHER AIR INTAKES OR OUTLETS (FOR EXAMPLE AVIONICS VENTILATION OVERBOARD VALVE AND OUTFLOW VALVES). IF YOU DO, MALFUNCTION OF THE EQUIPMENT AND/OR DAMAGE TO EQUIPMENT CAN OCCUR. - CAREFULLY CLEAN AND DRY THE ANTENNAS AND THE SURFACES AROUND THE SENSORS AND THE PROBES MANUALLY WITH THE (TEXTILE_LINT FREE COTTON -). REF. FIG. FORWARD-SECTION SENSITIVE PARTS - CAREFULLY CLEAN AND DRY THE AREAS AROUND THE AVIONICS VENTILATION OVERBOARD-VALVE MANUALLY. - CAREFULLY CLEAN AND DRY THE AREAS AROUND THE OUTFLOW VALVES MANUALLY. - CAREFULLY CLEAN AND DRY THE AREAS AROUND THE EXTERNAL POWER RECEPTACLES MANUALLY. - DO NOT CLEAN THE INNER AREAS OF THE EXTERNAL POWER-RECEPTACLE BOX/BAY. .C/OUT SATIS 2) DURING THE CLEANING, IF THE PAINT OF THE EXTERNAL SURFACE OF THE COMPOSITE PARTS BECOMES DAMAGED (CRACKS), DO THE STRUCTURAL INSPECTION (REFER TO THE SRM).N/A 3). FINAL CHECK AFTER THE DRY CLEANING MAKE SURE THAT THE FUSELAGE SURFACE IS CLEAN AND THAT THERE IS NO REMAINING DRY CLEANING SOLUTION. .C/OUT SATIS (D) WINGS (FROM ENGINE TO FUSELAGE) LOWER SURFACE: CLEANING BY CEE-BEE-280 1) GENERAL CLEANING PROCEDURE: APPLY THE AQUEOUS CLEANER-AIRCRAFT EXTERIOR - CEE-BEE-280 ON THE TOP SURFACE WITH THE TEXTILE-LINT FREE COTTON OR THE BRUSH - BRISTLED, SOFT OR THE SPONGE ON THE EXTERNAL SURFACE: - SOAK THE TEXTILE-LINT FREE COTTON OR THE BRUSH- BRISTLED, SOFT OR THE SPONGE WITH THE CLEANING SOLUTION BEFORE YOU RUB THE SURFACE. WHILE YOU USE THE CLEANING SOLUTION, OBEY THE MANUFACTURER`S INSTRUCTIONS. - CAREFULLY RUB THE SURFACES WITH MODERATE PRESSURE. CLEAN THE BRUSH - BRISTLED, SOFT OR THE SPONGE FREQUENTLY TO PREVENT SCRATCHES. .C/OUT SATIS 2) CAREFULLY CLEAN AND DRY THE AREA WITH THE TEXTILE-LINT FREE COTTON. DURING THE CLEANING, IF THE PAINT OF THE EXTERNAL SURFACE OF THE COMPOSITE PARTS BECOMES DAMAGED (CRACKS), DO A STRUCTURAL INSPECTION (REFER TO THE SRM). REF. FIG. FUSELAGE COMPOSITE PARTS - LOCATION .C/OUT SATIS | 2025-10-20 | 01:53 | VAE00708 | Valid
342753 | 2025-10-01 | 2025-10-22 | HVN | B787 | HVN-B/HC25-2 | A879-121025-CHK-Y06 | 4.60 | 7458787 | S | <p>WARNING: MAKE SURE THAT YOU REMOVE ALL COVERS FROM PITOT PROBES. IF YOU DO NOT REMOVE PITOT PROBE COVERS BEFORE FLIGHT, THE PITOT PROBE<br> COVERS CAN CAUSE INCORRECT AIR DATA. INCORRECT AIR DATA CAN MAKE FLIGHT DANGEROUS.<br> CAUTION: REMOVE THE PROTECTION COVERS FROM ALL OPENINGS. DAMAGE TO THE ENGINE CAN OCCUR.<br> <br> (1) IF INSTALLED, REMOVE COVERS FROM THESE COMPONENTS:<br> (a) PITOT PROBES<br> (b) ICE DETECTOR PROBES<br> (c) AOA (ANGLE OF ATTACK) VANE<br> (d) TOTAL AIR TEMPERATURE (TO BE DETERMINED) (TAT) PROBE<br> (2) REMOVE THE "PITOT PROBES COVERED" TAG, G02447, FROM THE LEFT CONTROL WHEEL IN THE FLIGHT COMPARTMENT.<br> (3) REMOVE THE "STATIC PORTS COVERED" TAG, G02444, FROM THE LEFT CONTROL WHEEL IN THE FLIGHT COMPARTMENT.<br> WARNING: MAKE SURE THAT YOU REMOVE ALL TAPE AND ADHESIVE FROM THE STATIC PORT. IF YOU DO NOT REMOVE THE TAPE AND ADHESIVE, IT CAN CAUSE A<br> MALFUNCTION OF THE AIRCRAFT IN FLIGHT. THIS CAN KILL PERSONS AND CAN CAUSE DAMAGE TO THE AIRCRAFT.<br> CAUTION: REMOVE ALL OF THE BARRICADE TAPE, AND VINYL ADHESIVE TAPE. DO NOT OPERATE THE ENGINES WITH THE COVERS ON. THE COVERS CAN COME OFF<br> AND CAUSE DAMAGE TO THE ENGINES.<br> (4) REMOVE ALL ORANGE BARRICADE TAPE, G02443, COVERS, BLACK POLYETHYLENE FILM, G00252, AND SCOTCH BRAND NO.471 TAPE, G02219, FROM THESE OPENINGS:<br> (a) STATIC PORTS<br> &nbsp;&nbsp;&nbsp;&nbsp;&nbsp;- IF NECESSARY TO REMOVE UNWANTED MATERIALS FROM AROUND THE PORTS, USE NAPHTHA SOLVENT, B00083, OR AN EQUIVALENT, WITH A CLEAN DRY CLOTH.<br> (b) POSITIVE PRESSURE RELIEF VALVE (PPRV), PPRV INTEGRAL SENSE PORT, AND REMOTE STATIC SENSE PORT.<br> (5) TURN THE APU ON. REFER TO START THE APU - OPERATION, AMM B787-A-49-11-00-00A-110A-A.<br> (6) WHEN NECESSARY, DO THIS TASK: ELECTRICAL POWER (TASK SELECTION) - ACTIVATION, AMM B787-A-24-22-00-00Q-730B-A.</p> | 6285071 | 8 | PUT THE AIRPLANE BACK TO ITS USUAL CONDITION | (1) IF INSTALLED, REMOVE COVERS FROM THESE COMPONENTS:C/OUT SATIS (A) PITOT PROBES (B) ICE DETECTOR PROBES (C) AOA (ANGLE OF ATTACK) VANE (D) TOTAL AIR TEMPERATURE (TO BE DETERMINED) (TAT) PROBE (2) REMOVE THE "PITOT PROBES COVERED" TAG, G02447, FROM THE LEFT CONTROL WHEEL IN THE FLIGHT COMPARTMENT. C/OUT SATIS (3) REMOVE THE "STATIC PORTS COVERED" TAG, G02444, FROM THE LEFT CONTROL WHEEL IN THE FLIGHT COMPARTMENT. C/OUT SATIS (4) REMOVE ALL ORANGE BARRICADE TAPE, G02443, COVERS, BLACK POLYETHYLENE FILM, G00252, AND SCOTCH BRAND NO.471 TAPE, G02219, FROM THESE OPENINGS: C/OUT SATIS (A) STATIC PORTS - IF NECESSARY TO REMOVE UNWANTED MATERIALS FROM AROUND THE PORTS, USE NAPHTHA SOLVENT, B00083, OR AN EQUIVALENT, WITH A CLEAN DRY CLOTH. (B) POSITIVE PRESSURE RELIEF VALVE (PPRV), PPRV INTEGRAL SENSE PORT, AND REMOTE STATIC SENSE PORT. (5) TURN THE APU ON. REFER TO START THE APU - OPERATION, AMM B787-A-49-11-00-00A-110A-A.REV 158 SATIS (6) WHEN NECESSARY, DO THIS TASK: ELECTRICAL POWER (TASK SELECTION) - ACTIVATION, AMM B787-A-24-22-00-00Q-730B-A.REV 158 SATIS | 2025-10-22 | 01:49 | VAE00708 | Valid
342753 | 2025-10-01 | 2025-10-22 | HVN | B787 | HVN-B/HC25-2 | A879-121025-CHK-Y06 | 5.2 | 7482213 | S |  | 6320479 | 1 | PREPARE FOR BSI | C/O REMOVE THE BORESCOPE (BSI) PLUGS I.A.W AMM 72-00-00-09B-280C-A REV 157 AND CHK SATIS | 2025-10-04 | 07:14 | VAE02589 | Valid
342753 | 2025-10-01 | 2025-10-22 | HVN | B787 | HVN-B/HC25-2 | A879-121025-CHK-Y06 | 5.2 | 7482213 | S |  | 6320480 | 2 | BORESCOPE INSPECTION OF THE COMBUSTION | C/O BSI I.A.W AMM TASK B787-A-G72-00-00-09B-280C-A REV.157 FOUND DAMAGE IN LIMIT REFER BSI REPORT NO.: BSI02-250610 FOR DETAIL | 2025-10-04 | 08:40 | VAE03308 | Valid
342753 | 2025-10-01 | 2025-10-22 | HVN | B787 | HVN-B/HC25-2 | A879-121025-CHK-Y06 | 5.2 | 7482213 | S |  | 6320481 | 3 | CLOSE UP | C/O I.A.W AMM 72-00-00-09B-280C-A REV 157 AND CHK SATIS | 2025-10-05 | 03:11 | VAE02589 | Valid
342753 | 2025-10-01 | 2025-10-22 | HVN | B787 | HVN-B/HC25-2 | A879-121025-CHK-Y06 | 5.3 | 7480172 | S |  | 6317582 | 1 | PREPARE FOR BSI | C/O REMOVE THE BORESCOPE (BSI) PLUGS I.A.W AMM 72-00-00-07B-280C-A REV157 AND CHK SATIS | 2025-10-04 | 07:21 | VAE02589 | Valid
342753 | 2025-10-01 | 2025-10-22 | HVN | B787 | HVN-B/HC25-2 | A879-121025-CHK-Y06 | 5.3 | 7480172 | S |  | 6317583 | 2 | BSI OF COMBUSTION SECTION AND HPT STAGE 1 NOZZLE | C/O BSI I.A.W AMM TASK B787-A-G72-00-00-07B-280C-A REV.157 FOUND DAMAGE IN LIMIT REFER BSI REPORT NO: BSI02-250609 FOR DETAIL | 2025-10-04 | 08:42 | VAE03308 | Valid
342753 | 2025-10-01 | 2025-10-22 | HVN | B787 | HVN-B/HC25-2 | A879-121025-CHK-Y06 | 5.3 | 7480172 | S |  | 6317584 | 3 | CLOSE UP | C/O INSTALL THE BORESCOPE PLUGS (RII) I.A.W AMM 72-00-00-07B-280C-A REV 157 AND CHK SATIS | 2025-10-05 | 03:45 | VAE02589 | Valid
342753 | 2025-10-01 | 2025-10-22 | HVN | B787 | HVN-B/HC25-2 | A879-121025-CHK-Y06 | 7.1 | 7604696 | M |  | 6498962 | 1 | FINDING (NRC) TASKCARD 25-VNA-365 (00) / ITEM 1 | NIL SPARE. ADD B612 RAISED " 50 BALL TRANFER UNIT ON FWD CARGO COMPT" DAMAGED. REF: MEL: 50-20-01 DEFER LIMIT :D. DEADLINE: 2/12/2025 MEL REV:09 | 2025-08-04 | 07:30 | VAE02854 | Valid
342753 | 2025-10-01 | 2025-10-22 | HVN | B787 | HVN-B/HC25-2 | A879-121025-CHK-Y06 | 7.1 | 7604696 | M |  | 6499036 | 2 | ADD B612 | SPARE ORDER | 2025-08-04 | 07:35 | VAE02854 | Missing reference
342753 | 2025-10-01 | 2025-10-22 | HVN | B787 | HVN-B/HC25-2 | A879-121025-CHK-Y06 | 7.1 | 7604696 | M |  | 6567333 | 3 | B612/ADDB | 1/ C/O REPLACED 50 BTUS TO RECTIFY ADD B612 RAISED " 50 BALL TRANFER UNIT ON FWD CARGO COMPT" IAW AMM B787-A-50-21-02-02A-921A-A REV 157 SATIS. 2/ ADD B612 IS CLEARED. | 2025-10-07 | 07:28 | VAE01771 | Valid
342753 | 2025-10-01 | 2025-10-22 | HVN | B787 | HVN-B/HC25-2 | A879-121025-CHK-Y06 | 7.2 | 7604141 | M |  | 6498066 | 1 | FINDING (NRC) CHECK 787 A (787 A04) | DUE TO NIL TIME FOR T/S ADD C373 RAISED : DIMMABLE WINDOW ASSY AT SEAT 16K , 33K CRACKED , REF : NEF-VNA-00 REV 03 DEADLINE 09 MONTHS | 2025-08-04 | 06:50 | VAE00256 | Valid
342753 | 2025-10-01 | 2025-10-22 | HVN | B787 | HVN-B/HC25-2 | A879-121025-CHK-Y06 | 7.2 | 7604141 | M |  | 6498801 | 2 | ADDC373 | DUE TO NIL TIME FOR T/S ADD C373 RAISED : DIMMABLE WINDOW ASSY AT SEAT 16K , 33K CRACKED , REF : NEF-VNA-00 REV 03 DEADLINE 09 MONTHS | 2025-08-04 | 07:45 | VAE00256 | Valid
342753 | 2025-10-01 | 2025-10-22 | HVN | B787 | HVN-B/HC25-2 | A879-121025-CHK-Y06 | 7.2 | 7604141 | M |  | 6603281 | 3 | C373/ADDC | REPLACED 02 DIMMABLE WINDOW ASSY IAW AMM 56-21-03-00A-520A/720A-A REV 158 SATIS. ADD C373 CLEARED. WO COMPLETED | 2025-10-15 | 08:19 | VAE01301 | Valid
342753 | 2025-10-01 | 2025-10-22 | HVN | B787 | HVN-B/HC25-2 | A879-121025-CHK-Y06 | 7.3 | 7758747 | S |  | 6744527 | 1 | ROB/ADDA | 1/ C/O REMOVAL OF THE LH RAM AIR FAN P/N: 7110136H02 FOR A878 I.A.W AMM DMC-B787-A-21-52-33-00C-520A-A . REV 157. CHECK SATIS 2/ DONE. SATIS 3/ DONE. SATIS | 2025-09-30 | 09:41 | VAE02379 | Valid
342753 | 2025-10-01 | 2025-10-22 | HVN | B787 | HVN-B/HC25-2 | A879-121025-CHK-Y06 | 7.4 | 7758748 | S |  | 6744528 | 1 | INSTALLATION/ADDA | C/O RE-INSTALLED THE LH RAM AIR FAN P/N: 7110136H02 FOR A879 ( DUE TO ROBBED FOR A878) AMM: RAM AIR FAN - INSTALLATION REFERENCE: DMC-B787-A-21-52-33-00C-720A-A REV 158. CHECK SATIS | 2025-10-14 | 08:23 | VAE00725 | Valid
342753 | 2025-10-01 | 2025-10-22 | HVN | B787 | HVN-B/HC25-2 | A879-121025-CHK-Y06 | 7.5 | 7752754 | C |  | 6732388 | 1 | ADD C386 | ADD C386 RIASED "BR COVER SEAT 19C, 24E, 27AC, 28H, 29GE, 30ABCFHK, 32 EFGHK, 33ABC, 34C DIRTY AND WORN". LACK OF TIME REF NEF-SEA-04.REV03. EXP:28/06/2026 | 2025-09-28 | 11:37 | VAE03682 | Valid
342753 | 2025-10-01 | 2025-10-22 | HVN | B787 | HVN-B/HC25-2 | A879-121025-CHK-Y06 | 7.5 | 7752754 | C |  | 6735036 | 2 | PART REQUEST | C/O ORDER SPARE FOR ADD C386. REF CMM 25-21-59 FIG 1 ITEM 20 REV 2 | 2025-09-29 | 09:07 | VAE01768 | Valid
342753 | 2025-10-01 | 2025-10-22 | HVN | B787 | HVN-B/HC25-2 | A879-121025-CHK-Y06 | 7.5 | 7752754 | C |  | 6742015 | 3 |  | DONE | 2025-09-29 | 09:30 | VAE01768 | Missing reference
342753 | 2025-10-01 | 2025-10-22 | HVN | B787 | HVN-B/HC25-2 | A879-121025-CHK-Y06 | 7.5 | 7752754 | C |  | 6743677 | 4 |  | ADD C386 CLEARED WO COMPLETED | 2025-10-12 | 09:26 | VAE02838 | Missing reference
342753 | 2025-10-01 | 2025-10-22 | HVN | B787 | HVN-B/HC25-2 | A879-121025-CHK-Y06 | 7.5 | 7752754 | C |  | 6743677 | 4 |  | REF TASK SEQ 3.42 (REPLACED NEW BACKREST COVERS FROM SEATROW 16 TO 25) REPLACED NEW BACKREST COVERS AT SEAT 27AC, 28H, 29GE, 30ABCFHK, 32 EFGHK, 33ABC, 34C; CHKD SATIS REF CMM 25-21-59 REV 02 (DISASSEMBLY/STEP 3.A.3, ASSEMBLY/STEP 3.AG.1) | 2025-10-12 | 09:22 | VAE02838 | Valid
342753 | 2025-10-01 | 2025-10-22 | HVN | B787 | HVN-B/HC25-2 | A879-121025-CHK-Y06 | 7.6 | 7759216 | S |  | 6747979 | 1 |  | REMOVED BOTTOM CUSHION OF ALL COCKPIT SEATS FOR CLEANING REF CMM 25-11-69 REV 47 (SUBTASK 25-11-69-000-001-A01/STEP 1,2,3,4) REF CMM 25-11-70 REV 33 (SUBTASK 25-11-70-000-001-A01/STEP 1,2,3) REF CMM 25-11-71 REV 16 (SUBTASK 25-11-71-000-001-A01/STEP 4) | 2025-10-17 | 09:25 | VAE02838 | Valid
342753 | 2025-10-01 | 2025-10-22 | HVN | B787 | HVN-B/HC25-2 | A879-121025-CHK-Y06 | 7.6 | 7759216 | S |  | 6747980 | 2 |  | CLEANED ALL COCKPIT SEAT (HIDDEN AREA, HARD TO ACCESS): - BOTTOM; CHKD SATIS REF AMM 25-00-00-15A-258A-A REV 158 | 2025-10-17 | 09:29 | VAE02838 | Valid
342753 | 2025-10-01 | 2025-10-22 | HVN | B787 | HVN-B/HC25-2 | A879-121025-CHK-Y06 | 7.6 | 7759216 | S |  | 6747981 | 3 |  | RE-INSTALLED BOTTOM CUSHION OF ALL COCKPIT SEATS FOR CLEANING; CHKD SATIS REF CMM 25-11-69 REV 47 (SUBTASK 25-11-69-400-016-A01/STEP 46,47) REF CMM 25-11-70 REV 33 (SUBTASK 25-11-70-400-012-A01/STEP 46,47) REF CMM 25-11-71 REV 16 (SUBTASK 25-11-71-400-002-A01/STEP 15) WO COMPLETED | 2025-10-17 | 09:30 | VAE02838 | Valid
342753 | 2025-10-01 | 2025-10-22 | HVN | B787 | HVN-B/HC25-2 | A879-121025-CHK-Y06 | 7.7 | 7759220 | S |  | 6747989 | 1 |  | REMOVED TO GET ACCESS FOR CLEANING OF BUSINESS CLASS PAX SEATS I.A.W CMM 25-03-09 REV 2 (SUBTASK 25-03-09-040-009-A01/STEP G,J,K,P); CMM 25-03-10 REV 1 (SUBTASK 25-03-10-040-001-A01/STEP 5.N | 2025-10-01 | 08:25 | VAE02838 | Valid
342753 | 2025-10-01 | 2025-10-22 | HVN | B787 | HVN-B/HC25-2 | A879-121025-CHK-Y06 | 7.7 | 7759220 | S |  | 6747990 | 2 |  | CLEANED ALL BUSINESS CLASS PASSENGER SEAT (HIDDEN AREA, HARD TO ACCESS) I.A.W AMM 25-00-00-15A-258A-A REV 158; CHKD SATIS | 2025-10-04 | 08:10 | VAE02838 | Valid
342753 | 2025-10-01 | 2025-10-22 | HVN | B787 | HVN-B/HC25-2 | A879-121025-CHK-Y06 | 7.7 | 7759220 | S |  | 6747991 | 3 |  | REINSTALLED ALL AFTER ECP COMPLETED, CHKD SATIS REF CMM 25-03-09 REV 2 (SUBTASK 25-03-09-440-005-A01/STEP B,H,I,L) REF CMM 25-03-10 REV 1 (SUBTASK 25-03-10-440-001-A01/STEP 1.BA) WO COMPLETED | 2025-10-12 | 09:24 | VAE02838 | Valid
342753 | 2025-10-01 | 2025-10-22 | HVN | B787 | HVN-B/HC25-2 | A879-121025-CHK-Y06 | 7.8 | 7759224 | S |  | 6747994 | 1 | SO S0089225 (ECP) - GALLEY | REMOVED TO GET ACCESS FOR CLEANING OF GALLEY I.A.W AMM 25-32-00-10A-520A-A REV 158 | 2025-10-03 | 08:34 | VAE02838 | Valid
342753 | 2025-10-01 | 2025-10-22 | HVN | B787 | HVN-B/HC25-2 | A879-121025-CHK-Y06 | 7.8 | 7759224 | S |  | 6747995 | 2 | SO S0089225 (ECP) - GALLEY | CLEANED ALL GALLEY (HIDDEN AREA, HARD TO ACCESS) I.A.W AMM 25-00-00-15A-258A-A REV 158; CHKD SATIS | 2025-10-03 | 08:35 | VAE02838 | Valid
342753 | 2025-10-01 | 2025-10-22 | HVN | B787 | HVN-B/HC25-2 | A879-121025-CHK-Y06 | 7.8 | 7759224 | S |  | 6747996 | 3 | SO S0089225 (ECP) - GALLEY | RE-INSTALL AFTER ECP COMPLETED I.A.W AMM 25-32-00-10A-720A-A REV 158; CHKD SATIS WO COMPLETED | 2025-10-03 | 08:37 | VAE02838 | Valid
342753 | 2025-10-01 | 2025-10-22 | HVN | B787 | HVN-B/HC25-2 | A879-121025-CHK-Y06 | 7.9 | 7759226 | S |  | 6748003 | 1 | SO S0089225 (ECP) - SIDEWALL | REMOVED TO GET ACCESS FOR CLEANING OF AIR GRILLES (DADO PANEL) I.A.W AMM 21-23-05-00A-520A REV 158 | 2025-10-05 | 09:15 | VAE02838 | Valid
342753 | 2025-10-01 | 2025-10-22 | HVN | B787 | HVN-B/HC25-2 | A879-121025-CHK-Y06 | 7.9 | 7759226 | S |  | 6748004 | 2 |  | CLEANED ALL DADO PANEL (HIDDEN AREA, HARD TO ACCESS) I.A.W AMM 25-00-00-15A-258A-A REV 158; CHKD SATIS | 2025-10-07 | 04:00 | VAE02838 | Valid
342753 | 2025-10-01 | 2025-10-22 | HVN | B787 | HVN-B/HC25-2 | A879-121025-CHK-Y06 | 7.9 | 7759226 | S |  | 6748005 | 3 |  | REINSTALLED ALL AFTER ECP COMPLETED I.A.W AMM 21-23-05-00A-720A-A REV 158; CHKD SATIS WO COMPLETED | 2025-10-08 | 09:41 | VAE02838 | Valid
342753 | 2025-10-01 | 2025-10-22 | HVN | B787 | HVN-B/HC25-2 | A879-121025-CHK-Y06 | 7.10 | 7759227 | S |  | 6748006 | 1 |  | CLEANED ALL LEATHER PARTS OF BUSINESS CLASS PASSENGER SEAT; CHKD SATIS REF VNA PROCEDURE “INTERIOR LEATHER CLEANING AND MAINTENANCE PROCEDURE” REV DATE 15 JUL 2024 WO COMPLETED | 2025-10-16 | 15:16 | VAE02838 | Missing reference
342753 | 2025-10-01 | 2025-10-22 | HVN | B787 | HVN-B/HC25-2 | A879-121025-CHK-Y06 | 7.11 | 7752765 | C |  | 6732399 | 1 | ADD C387 | ADD C387 RAISED :"SEATBELT AT 17D, 19C, 24D, 25C, 26EC, 27E, 28F, 31E, 32B, 33EC, 34E, 36DE, 38DE, 40C, 47B, 53DH, 51D, 42K DIRTY AND WORN" DUE TO LACK OF TIME REF NEF-SEA-09.REV03. EXP:28/06/2026 | 2025-09-28 | 11:42 | VAE03682 | Valid
342753 | 2025-10-01 | 2025-10-22 | HVN | B787 | HVN-B/HC25-2 | A879-121025-CHK-Y06 | 7.11 | 7752765 | C |  | 6734833 | 2 | SPARE | PART REQUEST IS AVAILABLE | 2025-10-12 | 03:49 | VAE03370 | Missing reference
342753 | 2025-10-01 | 2025-10-22 | HVN | B787 | HVN-B/HC25-2 | A879-121025-CHK-Y06 | 7.11 | 7752765 | C |  | 6752373 | 3 | CLR ADD | REPLACED BY NEW SEATBELT AT SEATS 17D, 19C, 24D, 25C, 26EC, 27E, 28F, 31E, 32B, 33EC, 34E, 36DE, 38DE, 40C, 47B, 53DH, 51D, 42K REFER - AMM DMC-B787-A-25-25-01-03A-520A-A, REV 158 - AMM DMC-B787-A-25-25-01-03A-720A-A, REV 158. CHECKED SATIS | 2025-10-12 | 03:38 | VAE03370 | Valid
342753 | 2025-10-01 | 2025-10-22 | HVN | B787 | HVN-B/HC25-2 | A879-121025-CHK-Y06 | 7.11 | 7752765 | C |  | 6752373 | 3 | CLR ADD | ADD C387 IS CLEARED W/O COMPLETED | 2025-10-12 | 03:51 | VAE03370 | Missing reference
342753 | 2025-10-01 | 2025-10-22 | HVN | B787 | HVN-B/HC25-2 | A879-121025-CHK-Y06 | 7.12 | 7763991 | S |  | 6754786 | 1 | ROB/FDI | 1. CARRIED OUT ROB PSDC # 1 IAW AMM 32-08-01-00A-520A-A REV 157 SATIS. 2. CARRIED OUT SATIS. 3. CARRIED OUT SATIS. | 2025-10-03 | 02:45 | VAE02736 | Valid
342753 | 2025-10-01 | 2025-10-22 | HVN | B787 | HVN-B/HC25-2 | A879-121025-CHK-Y06 | 7.13 | 7764012 | S |  | 6754808 | 1 | REINSTALL/FDI | RE-INSTALLED PSDC #1 IAW AMM 32-08-01-00A-720A-A REV 158 SATIS. WO COMPLETED. | 2025-10-13 | 07:57 | VAE02736 | Valid
342753 | 2025-10-01 | 2025-10-22 | HVN | B787 | HVN-B/HC25-2 | A879-121025-CHK-Y06 | 7.14 | 7764303 | S |  | 6755294 | 1 | REINSTALL/FDI | DOOR 1 RH: CABIN ATTENDANT HANDSET RE-INSTALLED IAW DMC-B787-A-44-13-00A-720A-A REV 158. SATIS | 2025-10-15 | 08:24 | VAE00742 | Missing reference type
342753 | 2025-10-01 | 2025-10-22 | HVN | B787 | HVN-B/HC25-2 | A879-121025-CHK-Y06 | 7.15 | 7764060 | M |  | 6754855 | 1 | ROB/FDI | 1. CARRIED OUT SATIS IAW AMM 44-14-03-00A-520A-A REV 157. 2. CARRIED OUT SATIS. 3. CARRIED OUT SATIS. | 2025-10-03 | 07:54 | VAE02736 | Valid
342753 | 2025-10-01 | 2025-10-22 | HVN | B787 | HVN-B/HC25-2 | A879-121025-CHK-Y06 | 7.16 | 7098181 | C |  | 5799529 | 1 |  | ADD C325 "ATTENDANT CALL AT SEAT 2G INOP" IS RAISED REF NEF-VNA-00 (REV 03), DEADLINE 18/12/2025 | 2025-03-18 | 17:31 | PUS | Valid
342753 | 2025-10-01 | 2025-10-22 | HVN | B787 | HVN-B/HC25-2 | A879-121025-CHK-Y06 | 7.16 | 7098181 | C |  | 6222675 | 2 | C325/ADDC | T/S REF FIM DMC-B787-A-33-20-F1-B5A-421A-A REV133 OPS CHECKED ATTENDANT CALL LIGHT AND ATTENDANT CALL SWITCH OF PCU AT SEAT 2G OPS NORMALLY. ATTENDANT CALL TOUCH FUNCTION OF MONITOR AT SEAT 2G NOT OPS. REQUEST REPLACE MONITOR AT SEAT 2G FOR FURTHER T/S | 2025-06-11 | 09:15 | VAE03022 | Valid
342753 | 2025-10-01 | 2025-10-22 | HVN | B787 | HVN-B/HC25-2 | A879-121025-CHK-Y06 | 7.16 | 7098181 | C |  | 6330817 | 3 | ADD C325 | CHECKED FOUND ATTENDANT CALL TOUCH FUNCTION OF MONITOR AT SEAT 2G NOT OPS. C/O ORDER SPARE FOR ADD C325. I.A.W AIPC 44-27-65 FIG 1 ITEM 10 REV 4 | 2025-09-29 | 09:30 | VAE01768 | Valid
342753 | 2025-10-01 | 2025-10-22 | HVN | B787 | HVN-B/HC25-2 | A879-121025-CHK-Y06 | 7.16 | 7098181 | C |  | 6742027 | 4 | PART REQUEST | DONE | 2025-10-20 | 07:58 | VAE02398 | Missing reference
342753 | 2025-10-01 | 2025-10-22 | HVN | B787 | HVN-B/HC25-2 | A879-121025-CHK-Y06 | 7.16 | 7098181 | C |  | 6758630 | 5 |  | PERFORM THE PASSENGER SERVICE SYSTEM (PSS) OPERATIONAL TEST OF TPCU AND SVDU AT THE SEAT 2G ( ATTENDANT CALL LIGHT FUNCTION WORKING NORMALLY ) I.A.W AMMS 44-27-64 REV6 ( TASK 44-21-00-710-802 ). CHECK SATIS. ADD C325 IS CLEARED. WO IS COMPLETED. | 2025-10-20 | 07:18 | VAE02398 | Valid
342753 | 2025-10-01 | 2025-10-22 | HVN | B787 | HVN-B/HC25-2 | A879-121025-CHK-Y06 | 7.17 | 7766648 | S |  | 6758886 | 1 | REMOVE LIFE VEST | REMOVED ALL LIFE VESTS (446EA) ON AC TO SHOP FOR RECORD INFORMATION. I.A.W AMM DMC-B787-A-25-62-01-00B-280A-A, REV DATE 31/08/2025 & EEL DWG NO :VNA-787-10 REV DATE 01/08/2025. | 2025-10-04 | 08:51 | VAE03454 | Valid
342753 | 2025-10-01 | 2025-10-22 | HVN | B787 | HVN-B/HC25-2 | A879-121025-CHK-Y06 | 7.17 | 7766648 | S |  | 6758889 | 2 | RECORD RFID | C/O USE COMPONENT SCAN RFID, RECORD INFORMATION OF ALL LIVE VESTS AND UPLOAD TO RFPM WEBSITE. CHECK SATIS | 2025-10-05 | 08:04 | VAE03454 | Missing reference
342753 | 2025-10-01 | 2025-10-22 | HVN | B787 | HVN-B/HC25-2 | A879-121025-CHK-Y06 | 7.17 | 7766648 | S |  | 6758890 | 3 | INSTALL LIFE VEST | RE-INSTALLED ALL LIFE VESTS (446EA) AFTER SCAN RFID. I.A.W AMM DMC-B787-A-25-62-01-00B-280A-A, REV DATE 31/08/2025 & EEL DWG NO :VNA-787-10 REV DATE 01/08/2025. CHECK SATIS W/O COMPLETED | 2025-10-06 | 09:03 | VAE03454 | Valid
342753 | 2025-10-01 | 2025-10-22 | HVN | B787 | HVN-B/HC25-2 | A879-121025-CHK-Y06 | 7.18 | 7743044 | S |  | 6716539 | 1 | UPLOAD THALES MEDIA CONTENT | PERFORM UPLOAD THE THALES ADVANT MEDIA CYCLE OCT/2025 I.A.W AMMS 44-27-64 R6 ( TASK 44-21-00-616-813 ). CHECK SATIS. NOTE: - USE LOADER TCL (P/N: 185985-101; S/N: 05181028 AT SGN) AND LOAD AVANT_VIP XCIL. - TAKE THE PHOTOS ABOUT THE MANAGE CIL/CONTENT LOAD SUMMARY PAGE ON ICMT (INCLUDE THE CABIN LOG COVER WITH THE AIRCRAFT REGISTRY NUMBER IN PHOTO) & SEND THEM TO IFE VIBER. WO IS COMPLETED. | 2025-10-06 | 03:15 | VAE02398 | Valid
342753 | 2025-10-01 | 2025-10-22 | HVN | B787 | HVN-B/HC25-2 | A879-121025-CHK-Y06 | 7.19 | 7767375 | S |  | 6759912 | 1 | ROB/FDI | 1. C/O ROB BRAKE#3 PN: C20648000 FROM A879 FOR VIP KIT AMM : MAIN LANDING GEAR BRAKE - REMOVAL REFERENCE: DMC-B787-A-32-45-07-00A-520A-A.REV 157. SATIS 3. SPARE ORDER AND LINK TO WO: 7767394 NOTE: FORM 1008 787-TSV-7767375-VAE011994. SATIS | 2025-10-04 | 02:53 | VAE03612 | Valid
342753 | 2025-10-01 | 2025-10-22 | HVN | B787 | HVN-B/HC25-2 | A879-121025-CHK-Y06 | 7.19 | 7767375 | S |  | 6759912 | 1 | ROB/FDI | 2.CERTIFICATION OF MAINTENANCE RELEASE AND SEND TO STORE.C/O SATIS | 2025-10-04 | 03:43 | VAE02589 | Missing reference
342753 | 2025-10-01 | 2025-10-22 | HVN | B787 | HVN-B/HC25-2 | A879-121025-CHK-Y06 | 7.20 | 7767358 | S |  | 6759887 | 1 | ROB/FDI | 1 , PERFORMED ROB AC CARD AT RPDU 41 I.A.W AMM 24-71-05-00A-520A-A REV 157 C/O SATIS 2. PERFORM CERTIFYCATION OF MAINTENANCE RELEASE AND SEND TO STORE C/O SATIS 3. ORDER SPARE AND LINK TO WO: 7767361 C/O SATIS | 2025-10-04 | 09:20 | VAE00256 | Valid
342753 | 2025-10-01 | 2025-10-22 | HVN | B787 | HVN-B/HC25-2 | A879-121025-CHK-Y06 | 7.21 | 7767364 | S |  | 6759895 | 1 | ROB/FDI | 1.REMOVE EPAS MODULE ASSY DOOR 1L PN: 30290-0401 FOR VIP KIT. EMERGENCY POWER ASSIST SYSTEM MODULE - IAW DMC-B787-A-52-11-21-00A-520A-A REV 157, SATIS 2. PERFORM CERTIFYCATION OF MAINTENANCE RELEASE AND SEND TO STORE, SATIS 3. ORDER SPARE AND LINK TO WO: 7767365, SATIS | 2025-10-04 | 09:18 | VAE02476 | Missing reference type
342753 | 2025-10-01 | 2025-10-22 | HVN | B787 | HVN-B/HC25-2 | A879-121025-CHK-Y06 | 7.22 | 7767414 | S |  | 6760116 | 1 | ROB/FDI | 1 , PERFORMED ROB ENGINE CONFIGURATION BOX AT R/H ENGINE I.A.W AMM 73-21-07-00A-520A-A REV 157 C/O SATIS 2) CERTIFICATION OF MAINTENANCE RELEASE AND SEND TO STORE C/O SATIS 3) SPARE ORDER AND LINK TO WO: 7767417 C/O SATIS | 2025-10-04 | 09:07 | VAE00256 | Valid
342753 | 2025-10-01 | 2025-10-22 | HVN | B787 | HVN-B/HC25-2 | A879-121025-CHK-Y06 | 7.23 | 7767361 | S |  | 6759889 | 1 | INSTALL/FDI | INSTALLED POWER MODL, AC12 IAW AMM 24-71-05-00A-720A-A REV 158 SATIS. WO COMPLETED. | 2025-10-13 | 08:19 | VAE02736 | Valid
342753 | 2025-10-01 | 2025-10-22 | HVN | B787 | HVN-B/HC25-2 | A879-121025-CHK-Y06 | 7.24 | 7767365 | S |  | 6759896 | 1 | INSTALL/FDI | INSTALLED EPAS MODULE ASSY PN: 30290-0401 AT DOOR 1L IAW AMM DMC-B787-A-52-11-21-00A-720A-A REV 158 CHK SATIS | 2025-10-20 | 07:36 | VAE01301 | Valid
342753 | 2025-10-01 | 2025-10-22 | HVN | B787 | HVN-B/HC25-2 | A879-121025-CHK-Y06 | 7.25 | 7767394 | S |  | 6759983 | 1 | INSTALL/FDI | INSTALLED BRAKE #3 ON RH MLG. REFERENCE: DMC-B787-A-32-45-07-00A-720A-A. REV:158 SATIS | 2025-10-19 | 06:42 | VAE03612 | Missing reference type
342753 | 2025-10-01 | 2025-10-22 | HVN | B787 | HVN-B/HC25-2 | A879-121025-CHK-Y06 | 7.26 | 7767417 | S |  | 6760162 | 1 | INSTALL/FDI | PERFORMED INSTALL CONFIGURATION BOX AT R/H ENGINE I.A.W AMM 73-21-07-00A-720A-A REV 158 C/O SATIS W/O COMPLETED | 2025-10-18 | 07:57 | VAE00256 | Valid
342753 | 2025-10-01 | 2025-10-22 | HVN | B787 | HVN-B/HC25-2 | A879-121025-CHK-Y06 | 7.27 | 7769258 | S |  | 6763781 | 1 |  | REMOVED ALL OVENS ON A/C TO REFURBISH OVEN DOORS I.A.W AMM 25-32-00-10A-520A-A REV 158 | 2025-10-06 | 09:30 | VAE02838 | Valid
342753 | 2025-10-01 | 2025-10-22 | HVN | B787 | HVN-B/HC25-2 | A879-121025-CHK-Y06 | 7.27 | 7769258 | S |  | 6763782 | 2 | REPAINT | REPAINTED " ALL OVEN DOORS " REF: CMM 25-35-14 ( TASK 25-35-14-500-801-A01 ) REV DATE: 17 ( MAR 27/2024 ) CHECKED SATIS | 2025-10-05 | 09:22 | VAE01727 | Valid
342753 | 2025-10-01 | 2025-10-22 | HVN | B787 | HVN-B/HC25-2 | A879-121025-CHK-Y06 | 7.27 | 7769258 | S |  | 6763783 | 3 |  | INSTALLED ALL OVENS AFTER FINISH I.A.W AMM 25-32-00-10A-720A-A REV 158; CHKD SATIS WO COMPLETED | 2025-10-18 | 12:14 | VAE02838 | Valid
342753 | 2025-10-01 | 2025-10-22 | HVN | B787 | HVN-B/HC25-2 | A879-121025-CHK-Y06 | 7.28 | 7771154 | S |  | 6766409 | 1 | FOR VIP FLIGHT | C/O REMOVED THE UPPER RUDDER PCU ASSY I.A.W DMC-B787-A-27-21-19-00A-520/720A-A REV 157 AND CHK SATIS | 2025-10-05 | 10:20 | VAE02481 | Missing reference type
342753 | 2025-10-01 | 2025-10-22 | HVN | B787 | HVN-B/HC25-2 | A879-121025-CHK-Y06 | 7.28 | 7771154 | S |  | 6766410 | 2 |  | C/O CERTIFICATION OF MAINTENANCE RELEASE FOR UPPER RUDDER PCU ASSY AND CHK SATIS | 2025-10-07 | 01:20 | VAE02481 | Missing reference
342753 | 2025-10-01 | 2025-10-22 | HVN | B787 | HVN-B/HC25-2 | A879-121025-CHK-Y06 | 7.29 | 7771197 | S |  | 6766463 | 1 |  | CARRY OUT RE-INSTALL THE UPPER RUDDER PCU ASSY I.A.W DMC-B787-A-27-21-19-00A-720A-A REV 158 CHECK SATIS | 2025-10-17 | 03:21 | VAE02481 | Missing reference type
342753 | 2025-10-01 | 2025-10-22 | HVN | B787 | HVN-B/HC25-2 | A879-121025-CHK-Y06 | 7.30 | 7771620 | S |  | 6767116 | 1 | ROB/FDI | WING ICE PROTECTION CONTROLLER CARD - REMOVAL REFERENCE: DMC-B787-A-30-11-03-00A-520A-A CHK SATIS | 2025-10-05 | 14:36 | VAE01122 | Missing reference type
342753 | 2025-10-01 | 2025-10-22 | HVN | B787 | HVN-B/HC25-2 | A879-121025-CHK-Y06 | 7.31 | 7771624 | S |  | 6767120 | 1 | ROB/FDI | REINSTALL THE WIPS ZONE CONTROL CARD 2 IAW AMM 30-11-03-00A-720A-A REV 158 SATIS. WO COMPLETED. | 2025-10-13 | 08:02 | VAE02736 | Valid
342753 | 2025-10-01 | 2025-10-22 | HVN | B787 | HVN-B/HC25-2 | A879-121025-CHK-Y06 | 7.32 | 7771815 | S |  | 6767365 | 1 |  | 1. C/O REMOVE LH LOWER RECIRCULATION FAN PN: 7010911H05S06 FROM A879 TO SERVICE A861 IAW AMM DMC-B787-A-21-25-17-00B-520A-A REV 157 2. ISSUE THE CERTIFICATION OF MAINTENANCE RELEASE FOR A COMPONENT/PART 3. MAKE SPARE ORDER AND LINK TO WO: 7771820 | 2025-10-06 | 08:38 | VAE03240 | Valid
342753 | 2025-10-01 | 2025-10-22 | HVN | B787 | HVN-B/HC25-2 | A879-121025-CHK-Y06 | 7.33 | 7771820 | S |  | 6767371 | 1 | INSTALL/FDI | LOWER RECIRCULATION FAN - INSTALLATION, AMM DMC-B787-A-21-25-17-00B-720A-A REV 158. CHECK SATIS. | 2025-10-19 | 03:02 | VAE03602 | Valid
342753 | 2025-10-01 | 2025-10-22 | HVN | B787 | HVN-B/HC25-2 | A879-121025-CHK-Y06 | 7.34 | 7772504 | S |  | 6768525 | 1 |  | REPAIRED NTF AT GALLEY 1,GALLEY 2 AND GALLEY 4 I.A.W AMM 25-27-02-01B-663A-A REV 158; CHKD SATIS WO COMPLETED | 2025-10-06 | 09:00 | VAE02838 | Valid
342753 | 2025-10-01 | 2025-10-22 | HVN | B787 | HVN-B/HC25-2 | A879-121025-CHK-Y06 | 7.35 | 7772726 | S |  | 6768886 | 1 |  | 1. R2 DOOR DIRECT AREA LIGHT ROBBED IAW AMM33-21-10-00A-520A-A, REV157,SATIS 2.DONE, SATIS 3.DONE SATIS | 2025-10-06 | 06:00 | VAE01347 | Valid
342753 | 2025-10-01 | 2025-10-22 | HVN | B787 | HVN-B/HC25-2 | A879-121025-CHK-Y06 | 7.36 | 7772733 | S |  | 6768894 | 1 | REINSTALL/FDI | DOOR 2 RH: DIRECT AREA LIGHT RE-INSTALLED IAW DMC-B787-A-33-21-10-00A-720A-A REV 158 SATIS. | 2025-10-15 | 08:38 | VAE00742 | Missing reference type
342753 | 2025-10-01 | 2025-10-22 | HVN | B787 | HVN-B/HC25-2 | A879-121025-CHK-Y06 | 7.37 | 7775514 | S |  | 6773375 | 1 |  | 1. REMOVE THE LH PECS LIQUID PUMP PACKAGE FROM A879 TO SERVICE A867 REF AMM POWER ELECTRONICS COOLING SYSTEM LIQUID COOLING PUMP PACKAGE - REMOVAL, AMM B787-A-21-81-18-00A-520A-A REV 157, SATIS 2. ISSUE THE CERTIFICATION OF MAINTENANCE RELEASE FOR THE LH PECS LIQUID PUMP PACKAGE, COMPLETED 3. DONE SATIS | 2025-10-07 | 07:24 | VAE00708 | Valid
342753 | 2025-10-01 | 2025-10-22 | HVN | B787 | HVN-B/HC25-2 | A879-121025-CHK-Y06 | 7.38 | 7775564 | S |  | 6773462 | 1 | INSTALL/FDI | POWER ELECTRONICS COOLING SYSTEM LIQUID COOLING PUMP PACKAGE - INSTALLATION, AMM B787-A-21-81-18-00A-720A-A.REV 158 .OPS TEST SATIS | 2025-10-18 | 07:51 | VAE00708 | Valid
342753 | 2025-10-01 | 2025-10-22 | HVN | B787 | HVN-B/HC25-2 | A879-121025-CHK-Y06 | 7.39 | 7775614 | S |  | 6773586 | 1 |  | ROB BOOT DRAIN PN: ER6404P01 FROM RH ENGINE REF STEP C.26 OF AMM G71-00-00-10B-520A-A.REV157 SATIS | 2025-10-07 | 10:11 | VAE02718 | Valid
342753 | 2025-10-01 | 2025-10-22 | HVN | B787 | HVN-B/HC25-2 | A879-121025-CHK-Y06 | 7.39 | 7775614 | S |  | 6773589 | 2 |  | N/A | 2025-10-07 | 10:14 | VAE02718 | N/A
342753 | 2025-10-01 | 2025-10-22 | HVN | B787 | HVN-B/HC25-2 | A879-121025-CHK-Y06 | 7.39 | 7775614 | S |  | 6773595 | 3 |  | SPARE ORDER LINK TO WO: 7775623.SATIS | 2025-10-07 | 10:15 | VAE02718 | Missing reference
342753 | 2025-10-01 | 2025-10-22 | HVN | B787 | HVN-B/HC25-2 | A879-121025-CHK-Y06 | 7.40 | 7775623 | S |  | 6773596 | 1 |  | C/O INSTALLED A NEW BOOT DRAIN PN: ER6404P01 FOR RH ENGINE (ENGINE POST GE SB 72-0203) I.A.W AMM: G71-00-00-10B-720A-A. REV 158 SATIS. | 2025-10-18 | 08:34 | VAE03591 | Valid
342753 | 2025-10-01 | 2025-10-22 | HVN | B787 | HVN-B/HC25-2 | A879-121025-CHK-Y06 | 7.41 | 7776306 | S |  | 6775115 | 1 | INSTALL/FDI | RE-INSTALLED WCU BATTERY AT POS 26.1 IAW AMM 33-51-07-02B-720A-A REV 158 SATIS. WO COMPLETED. | 2025-10-13 | 07:48 | VAE02736 | Valid
342753 | 2025-10-01 | 2025-10-22 | HVN | B787 | HVN-B/HC25-2 | A879-121025-CHK-Y06 | 7.42 | 7777115 | S |  | 6776166 | 1 |  | REMOVED ALL Y SEATBELTS FOR DEEP CLEAN I.A.W CMM 25-21-59 REV 02 (24/02/2021) CHAPTER DISASSEMBLY STEP 3 C (PAGE 138) | 2025-10-08 | 04:00 | VAE01282 | Valid
342753 | 2025-10-01 | 2025-10-22 | HVN | B787 | HVN-B/HC25-2 | A879-121025-CHK-Y06 | 7.42 | 7777115 | S |  | 6776166 | 1 |  | REINSTALLED ALL Y SEAT BELT S AFTER DEEP CLEAN I.A.W CMM 25-21-59 REV 02 (24/02/2021) : CHAPTER ASSEMBLY, STEP AH (PAGE 300), CHECKED SATIS WO COMPLETED | 2025-10-16 | 15:08 | VAE01282 | Valid
342753 | 2025-10-01 | 2025-10-22 | HVN | B787 | HVN-B/HC25-2 | A879-121025-CHK-Y06 | 7.42 | 7777115 | S |  | 6776166 | 1 |  | CLEANED ALL Y SEATBELTS I.A.W CMM 25-21-59 REV 02 (24/02/2021) CHAPTER CLEANING STEP 14 (PAGE 213) | 2025-10-09 | 05:00 | VAE01282 | Valid
342753 | 2025-10-01 | 2025-10-22 | HVN | B787 | HVN-B/HC25-2 | A879-121025-CHK-Y06 | 7.43 | 7777606 | S |  | 6777608 | 1 | ARMREST BOX | REINSTALL DOOR ASSY, ARMREST BOX; ARMREST PAD ASSY REFER CMM 25-03-09 REV 02 SUBTASK 25-03-09-440-006-A01; SUBTASK 25-03-09-440-014-A01; CHKD SATIS WO COMPLETED | 2025-10-15 | 08:55 | VAE02838 | Valid
342753 | 2025-10-01 | 2025-10-22 | HVN | B787 | HVN-B/HC25-2 | A879-121025-CHK-Y06 | 7.43 | 7777606 | S |  | 6777608 | 1 | ARMREST BOX | REMOVED DOOR ASSY, ARMREST BOX; ARMREST PAD ASSY REFER CMM 25-03-09 REV 02 SUBTASK 25-03-09-040-008-A01; SUBTASK 25-03-09-040-014-A01 | 2025-10-09 | 02:39 | VAE02838 | Valid
342753 | 2025-10-01 | 2025-10-22 | HVN | B787 | HVN-B/HC25-2 | A879-121025-CHK-Y06 | 7.43 | 7777606 | S |  | 6777608 | 1 | ARMREST BOX | C/O CLEANED DOOR ASSY, ARMREST BOX; ARMREST PAD ASSY REFER CMM 25-03-09 REV 02 SUBTASK 25-03-09-160-005-A01; SUBTASK 25-03-09-160-003-A01; CHKD SATIS | 2025-10-15 | 08:54 | VAE02838 | Valid
342753 | 2025-10-01 | 2025-10-22 | HVN | B787 | HVN-B/HC25-2 | A879-121025-CHK-Y06 | 7.44 | 7642016 | C |  | 6549537 | 1 | ADD C376 | DUE TO LACK OF TIME, ADD C376 RAISED: REFRIGERATOR AT FWD GALLEY NOT WORKING, REF NEF-GAL-01 (REV03), EXP: 17/05/2026 | 2025-08-17 | 17:44 | VAE01305 | Valid
342753 | 2025-10-01 | 2025-10-22 | HVN | B787 | HVN-B/HC25-2 | A879-121025-CHK-Y06 | 7.44 | 7642016 | C |  | 6550367 | 2 | ORDER SPARE | ORDER SPARE FOR ADD C376 REFER IPD 25-32-01-05Q ITEM 205 . | 2025-08-18 | 08:36 | VAE03279 | Valid
342753 | 2025-10-01 | 2025-10-22 | HVN | B787 | HVN-B/HC25-2 | A879-121025-CHK-Y06 | 7.44 | 7642016 | C |  | 6552846 | 3 |  | DONE | 2025-08-18 | 09:34 | VAE03279 | Missing reference
342753 | 2025-10-01 | 2025-10-22 | HVN | B787 | HVN-B/HC25-2 | A879-121025-CHK-Y06 | 7.44 | 7642016 | C |  | 6778519 | 4 |  | ADD C376 IS CLEARED WO IS COMPLETED | 2025-10-14 | 09:17 | VAE02838 | Missing reference
342753 | 2025-10-01 | 2025-10-22 | HVN | B787 | HVN-B/HC25-2 | A879-121025-CHK-Y06 | 7.44 | 7642016 | C |  | 6778519 | 4 |  | C/O REPLACED NEW CHILLER I.A.W DMC-B787-A-25-32-00-10A-520A-A AND DMC-B787-A-25-32-00-10A-720A-A REV 158 USED TORQUE WRENCH PN: R.306U, SN: X050090 I.A.W DMC-B787-A-20-11-00-00A-030A-A REV 158 CHECKED SATIS | 2025-10-14 | 08:42 | VAE02838 | Missing reference type
342753 | 2025-10-01 | 2025-10-22 | HVN | B787 | HVN-B/HC25-2 | A879-121025-CHK-Y06 | 7.45 | 7778559 | S |  | 6782059 | 1 | ROB/FDI | 1.LH ECONOMY COOLING VALVE - REMOVAL REFERENCE: DMC-B787-A-21-52-07-00A-520A-A REV 157 C/O SATIS 2.C/O SATIS 3.SPARE ORDER C/O SATIS | 2025-10-08 | 10:55 | VAE01307 | Missing reference type
342753 | 2025-10-01 | 2025-10-22 | HVN | B787 | HVN-B/HC25-2 | A879-121025-CHK-Y06 | 7.46 | 7778563 | S |  | 6782123 | 1 | INSTALL/FDI | RE-INSTALLED ECONOMY COOLING VALVE L PN: 7010131H05 (DUE TO BEING ROBBED TO SERVICE A864) REF AMM 21-52-07-00A-720A-A REV 158. CHECK SATIS. | 2025-10-16 | 07:59 | VAE03611 | Valid
342753 | 2025-10-01 | 2025-10-22 | HVN | B787 | HVN-B/HC25-2 | A879-121025-CHK-Y06 | 7.47 | 7781638 | S |  | 6787419 | 1 | ROB/FDI | REINSTALLED LEFT OVERRIDE/JETTISON PUMP CONTROLLER (PN ON: 75-0001-1500, SN ON: P13512020227) IAW AMM 28-22-07-00A-720A-A REV 158 UNSATIS. CMCF GROUND TEST: 28 FUEL QUANTITY MANAGEMENT SYSTEM, LRU REPLACEMENT, LEFT OVERRIDE/JETTISON PUMP FAILED MMSG 28-17907: CENTER-LEFT OVERRIDE/JETTION PUMP CONTROLLER MOTOR CONTROLLER VOLTAGE DOES NOT AGREE | 2025-10-18 | 02:50 | VAE02736 | Valid
342753 | 2025-10-01 | 2025-10-22 | HVN | B787 | HVN-B/HC25-2 | A879-121025-CHK-Y06 | 7.47 | 7781638 | S |  | 6843116 | 2 | MMSG 28-17907 | NEW LEFT OVERRIDE/JETTISON PUMP CONTROLLER REPLACED IAW AMM 28-22-07-00A-520A/720A-A REV 158 SATIS. MMSG 28-17907 NOT ACTIVE WO COMPLETED. | 2025-10-21 | 08:45 | VAE02736 | Valid
342753 | 2025-10-01 | 2025-10-22 | HVN | B787 | HVN-B/HC25-2 | A879-121025-CHK-Y06 | 7.48 | 7781633 | S |  | 6787414 | 1 | ROB/FDI | 1. C/O ROB LEFT O/J PUMP CONTROLLER I.A.W AMM 28-22-07-00A-520A-A REV 157. SATIS. 2. SPARE ORDER AND LINK TO WO 7781638. SATIS. 3. CERTIFICATION OF MAINTENANCE RELEASE FOR THESE PARTS. SATIS | 2025-10-09 | 07:10 | VAE00256 | Valid
342753 | 2025-10-01 | 2025-10-22 | HVN | B787 | HVN-B/HC25-2 | A879-121025-CHK-Y06 | 7.49 | 7268941 | C |  | 5992666 | 1 | ADD C330 | ADD C330 RAISED BRACKET ASSY OF MECHANISM ARM MONITOR AT SEAT 39K DAMAGE IAW NEF-VNA-00, EXP 03JAN25 | 2025-04-03 | 13:26 | VAE01252 | Valid
342753 | 2025-10-01 | 2025-10-22 | HVN | B787 | HVN-B/HC25-2 | A879-121025-CHK-Y06 | 7.49 | 7268941 | C |  | 6002277 | 2 |  | C/O ORDER SPARE FOR CABIN CHK FOUND BRACKET ASSY OF MECHANISM ARM MONITOR AT SEAT 39K,WO DONE | 2025-04-16 | 20:55 | VAE03242 | Missing reference
342753 | 2025-10-01 | 2025-10-22 | HVN | B787 | HVN-B/HC25-2 | A879-121025-CHK-Y06 | 7.49 | 7268941 | C |  | 6047741 | 4 | PART REQUEST | C/O BY VAE432CAB | 2025-04-16 | 20:58 | VAE03242 | Missing reference
342753 | 2025-10-01 | 2025-10-22 | HVN | B787 | HVN-B/HC25-2 | A879-121025-CHK-Y06 | 7.49 | 7268941 | C |  | 6060018 | 5 |  | REORDER PN: 1058234-048 QTY 01 | 2025-04-19 | 20:25 | VAE03326 | Missing reference
342753 | 2025-10-01 | 2025-10-22 | HVN | B787 | HVN-B/HC25-2 | A879-121025-CHK-Y06 | 7.49 | 7268941 | C |  | 6303948 | 3 | TAKE PIC, VIDEO ADD | C/O TAKE PICTURE AND VIDEOS OF ARM MONITOR 39K UPLOAD ON AMOS AND SEND VIBER. STEP DONE. | 2025-06-17 | 09:54 | VAE02365 | Missing reference
342753 | 2025-10-01 | 2025-10-22 | HVN | B787 | HVN-B/HC25-2 | A879-121025-CHK-Y06 | 7.50 | 7787639 | S |  | 6797224 | 1 | INSTALL/FDI | RE-INSTALLED RH LANDING LIGHT STRAKELET IAW AMM 33-42-02-02A-720A-A REV 158 SATIS. WO COMPLETED. | 2025-10-19 | 02:41 | VAE02736 | Valid
342753 | 2025-10-01 | 2025-10-22 | HVN | B787 | HVN-B/HC25-2 | A879-121025-CHK-Y06 | 7.50 | 7787639 | S |  | 6797630 | 2 |  | DONE. SATIS. | 2025-10-19 | 02:42 | VAE02736 | Missing reference
342753 | 2025-10-01 | 2025-10-22 | HVN | B787 | HVN-B/HC25-2 | A879-121025-CHK-Y06 | 7.51 | 7788252 | S |  | 6798024 | 1 |  | INSTALLED BRAKE # 7 ON RH MLG. REFERENCE: DMC-B787-A-32-45-07-00A-720A-A. REV:158 SATIS | 2025-10-19 | 07:10 | VAE00750 | Missing reference type
342753 | 2025-10-01 | 2025-10-22 | HVN | B787 | HVN-B/HC25-2 | A879-121025-CHK-Y06 | 7.51 | 7788252 | S |  | 6798485 | 2 |  | N/A | 2025-10-19 | 07:11 | VAE00750 | N/A
342753 | 2025-10-01 | 2025-10-22 | HVN | B787 | HVN-B/HC25-2 | A879-121025-CHK-Y06 | 7.52 | 7789299 | S |  | 6799608 | 1 | ROB/FDI | 1. C/O ROB LED MODULE IAW DMC-B787-A-33-43-01-02A-921A-A REV157, SATIS 2. C/O SATIS 3. C/O SATIS | 2025-10-12 | 11:57 | VAE01252 | Missing reference type
342753 | 2025-10-01 | 2025-10-22 | HVN | B787 | HVN-B/HC25-2 | A879-121025-CHK-Y06 | 7.53 | 7789282 | S |  | 6799587 | 1 |  | INSTALLED BRAKE # 8 ON RH MLG: REFERENCE: DMC-B787-A-32-45-07-00A-720A-A. REV:158 SATIS | 2025-10-19 | 07:18 | VAE03617 | Missing reference type
342753 | 2025-10-01 | 2025-10-22 | HVN | B787 | HVN-B/HC25-2 | A879-121025-CHK-Y06 | 7.54 | 7789327 | S |  | 6799643 | 1 | INSTALL/FDI | RE-INSTALLED RIGHT HAND WING TIP LIGHT LED MODULE IAW AMM DMC-B787-A-33-43-01-02A-921A-A REV 158, OPERATION TEST SATIS. | 2025-10-21 | 03:29 | VAE01301 | Valid
342753 | 2025-10-01 | 2025-10-22 | HVN | B787 | HVN-B/HC25-2 | A879-121025-CHK-Y06 | 7.55 | 7794534 | S |  | 6811987 | 1 | ROB/FDI | 1. CARRIED OUT ROB PARKING BRAKE INDICATION MODULE IAW AMM 32-44-02-00A-520A-A REV 158 SATIS. 2. CARRIED OUT SATIS. 3. CARRIED OUT SATIS. | 2025-10-15 | 02:18 | VAE02736 | Valid
342753 | 2025-10-01 | 2025-10-22 | HVN | B787 | HVN-B/HC25-2 | A879-121025-CHK-Y06 | 7.56 | 7794523 | S |  | 6811944 | 1 |  | PARKING BRAKE INDICATION MODULE INSTALLED IAW AMM DMC-B787-A-32-44-02-00A-720A-A REV 158 SATIS. WO COMPLETED. | 2025-10-17 | 08:25 | VAE02736 | Valid
342753 | 2025-10-01 | 2025-10-22 | HVN | B787 | HVN-B/HC25-2 | A879-121025-CHK-Y06 | 7.57 | 7797034 | S |  | 6816542 | 1 |  | 1. PORT PLUG (J) ON ENG# 01 REMOVED AND INSTALLED I.A.W AMM 72-00-00-07B-280C-A REV158 AND CHK SATIS 2. PORT PLUG (O) ; (N) ON ENG# 01 REMOVED AND INSTALLED I.A.W AMM 72-00-00-09B-280C-A REV158 AND CHK SATIS 3. PORT PLUG (P) ON ENG# 01 REMOVED AND INSTALLED I.A.W 72-00-00-10B-280C-A REV158 AND CHK SATIS 4. CORE MOTORING PAD COVER ON ENG# 01 REMOVED AND INSTALLED ON I.A.W 72-00-00-15C-110A-A REV158 AND CHK SATIS | 2025-10-15 | 09:09 | VAE02718 | Valid
342753 | 2025-10-01 | 2025-10-22 | HVN | B787 | HVN-B/HC25-2 | A879-121025-CHK-Y06 | 7.58 | 7797535 | S |  | 6817250 | 1 |  | REINSTALLED ALL AFTER DEEP CLEAN I.A.W CMM 25-03-09 REV 2 SUBTASK 25-03-09-440-001-A01 STEP 1H.1 WO COMPLETED | 2025-10-16 | 15:04 | VAE02838 | Valid
342753 | 2025-10-01 | 2025-10-22 | HVN | B787 | HVN-B/HC25-2 | A879-121025-CHK-Y06 | 7.58 | 7797535 | S |  | 6817250 | 1 |  | REMOVED BED EXTENSION ASSY OF ALL BUSINESS CLASS SEAT FOR DEEP CLEAN REF CMM 25-03-09 REV 2 SUBTASK 25-03-09-040-001-A01 STEP 1.I.3) | 2025-10-16 | 09:10 | VAE02838 | Valid
342753 | 2025-10-01 | 2025-10-22 | HVN | B787 | HVN-B/HC25-2 | A879-121025-CHK-Y06 | 7.58 | 7797535 | S |  | 6817250 | 1 |  | C/O CLEANED ALL BED EXTENSION ASSY I.A.W CMM 25-03-09 REV 2 SUBTASK 25-03-09-160-005-A01; CHKD SATIS | 2025-10-16 | 15:02 | VAE02838 | Valid
342753 | 2025-10-01 | 2025-10-22 | HVN | B787 | HVN-B/HC25-2 | A879-121025-CHK-Y06 | 7.59 | 7797960 | S |  | 6817916 | 1 | ROB/FDI | 1. C/O REMOVE BRAKE#6 FROM A879 FOR VIP KIT IAW AMM 32-45-07-00A-520A-A. REV 158 SATIS 2) CERTIFICATION OF MAINTENANCE RELEASE AND SEND TO STORE. DONE SATIS 3) SPARE ORDER AND LINK TO WO: 7797970. DONE SATIS | 2025-10-16 | 02:37 | VAE03250 | Valid
342753 | 2025-10-01 | 2025-10-22 | HVN | B787 | HVN-B/HC25-2 | A879-121025-CHK-Y06 | 7.60 | 7797970 | S |  | 6817929 | 1 | INSTALL/FDI | INSTALLED BRAKE # 6 ON LH MLG .REFERENCE: DMC-B787-A-32-45-07-00A-720A-A. REV:158 SATIS | 2025-10-19 | 07:00 | VAE02373 | Missing reference type
342753 | 2025-10-01 | 2025-10-22 | HVN | B787 | HVN-B/HC25-2 | A879-121025-CHK-Y06 | 7.61 | 7805479 | S |  | 6829713 | 1 | ROB/FDI | 1/ OUTBOARD CEILING LIGHT ABOVE 5K REMOVE IAW AMM B787-A-33-21-02-00A-520A-A R158 2/ MADE THE CERTIFICATION OF MAINTENANCE RELEASE FOR A REMOVED COMPONENT 3/ MADE SPARE ORDERED AND LINK TO WO 7805480 WO COMPLETED | 2025-10-17 | 21:16 | VAE01122 | Valid
342753 | 2025-10-01 | 2025-10-22 | HVN | B787 | HVN-B/HC25-2 | A879-121025-CHK-Y06 | 7.62 | 7805480 | S |  | 6829716 | 1 | INSTALL/FDI | THE CEILING LIGHT AT THE OUTBOARD CEILING LIGHT ROW 5: RE-INSTALLED IAW DMC-B787-A-33-21-02-00A-720A-A REV 158. SATIS | 2025-10-22 | 04:30 | VAE00742 | Missing reference type
342753 | 2025-10-01 | 2025-10-22 | HVN | B787 | HVN-B/HC25-2 | A879-121025-CHK-Y06 | 7.63 | 7806102 | S |  | 6830428 | 1 | ROB/FDI | 1 , PERFORMED ROB PITOT CENTER I.A.W AMM 34-11-01-00A-520A-A REV 158 C/O SATIS 2 , SPARE ORDER AND LINK TO WO 7806475 C/O SATIS 3. CERTIFICATION OF MAINTENANCE RELEASE FOR THESE PARTS : N/A | 2025-10-18 | 08:45 | VAE01347 | Valid
342753 | 2025-10-01 | 2025-10-22 | HVN | B787 | HVN-B/HC25-2 | A879-121025-CHK-Y06 | 7.64 | 7806935 | S |  | 6831398 | 1 | ROB/FDI | PERFORMED INSTALL LEFT INBOARD AILERON REMOTE ELECTRONICS UNIT I.A.W AMM 27-11-21-00A-720A-A REV 158 SATIS | 2025-10-19 | 07:16 | VAE00256 | Valid
342753 | 2025-10-01 | 2025-10-22 | HVN | B787 | HVN-B/HC25-2 | A879-121025-CHK-Y06 | 7.64 | 7806935 | S |  | 6833241 | 2 | AILERON INBOARD ACTUATOR - LEFT - RIGGING | PERFORMED AILERON INBOARD ACTUATOR - LEFT - RIGGING I.A.W AMM : 27-11-00-32A-270B-A REV 158 SATIS | 2025-10-19 | 07:38 | VAE02854 | Valid
342753 | 2025-10-01 | 2025-10-22 | HVN | B787 | HVN-B/HC25-2 | A879-121025-CHK-Y06 | 7.65 | 7806475 | S |  | 6830839 | 1 | ROB/FDI | PITOT PROBE - INSTALLATION, AMM B787-A-34-11-01-00A-720A-A REV 158 CHK SATIS | 2025-10-20 | 07:12 | VAE01301 | Valid
342753 | 2025-10-01 | 2025-10-22 | HVN | B787 | HVN-B/HC25-2 | A879-121025-CHK-Y06 | 7.66 | 7633571 | C |  | 6537932 | 1 | FINDING (NRC) JOBCARD PRELIMINARY INSPECTION | TEMP REPAIRED " LAV 1F-1L,2A-1L,2A-1R SHROUD " REF: AMM-DMC-B787-A-25-00-00-11A-663A-A REV DATE: 156 ( 31 JUL 2025 ) | 2025-08-14 | 03:59 | VAE01730 | Valid
342753 | 2025-10-01 | 2025-10-22 | HVN | B787 | HVN-B/HC25-2 | A879-121025-CHK-Y06 | 7.66 | 7633571 | C |  | 6537932 | 1 | FINDING (NRC) JOBCARD PRELIMINARY INSPECTION | ADD C375 "LAV 1F-1L,2A-1L,2A-1R SHROUD SEAT CRACK" IS RAISED DUE TO NIL SPARE. REF NEF-LAV-16 REV 03 EXP 17/05/2026 | 2025-08-17 | 08:40 | VAE02379 | Valid
342753 | 2025-10-01 | 2025-10-22 | HVN | B787 | HVN-B/HC25-2 | A879-121025-CHK-Y06 | 7.66 | 7633571 | C |  | 6537932 | 1 | FINDING (NRC) JOBCARD PRELIMINARY INSPECTION | REMOVED LAV SHROUD 1F-1L,2A-1,L,2A-1R IAW AMM 38-32-41-01A-520A-A REV 156 CHKD SATIS. | 2025-08-14 | 03:59 | VAE00791 | Valid
342753 | 2025-10-01 | 2025-10-22 | HVN | B787 | HVN-B/HC25-2 | A879-121025-CHK-Y06 | 7.66 | 7633571 | C |  | 6537932 | 1 | FINDING (NRC) JOBCARD PRELIMINARY INSPECTION | INSTALLED LAV SHROUD 1F-1L,2A-1,L,2A-1R IAW AMM 38-32-41-01A-720A-A REV 156 CHKD SATIS. | 2025-08-17 | 08:38 | VAE00791 | Valid
342753 | 2025-10-01 | 2025-10-22 | HVN | B787 | HVN-B/HC25-2 | A879-121025-CHK-Y06 | 7.66 | 7633571 | C |  | 6548707 | 4 |  | DONE | 2025-10-21 | 02:58 | VAE02838 | Missing reference
342753 | 2025-10-01 | 2025-10-22 | HVN | B787 | HVN-B/HC25-2 | A879-121025-CHK-Y06 | 7.66 | 7633571 | C |  | 6548707 | 4 | ORDER SPARE ADD C375 | ORDERED SPARE. | 2025-08-17 | 08:47 | VAE00791 | Valid
342753 | 2025-10-01 | 2025-10-22 | HVN | B787 | HVN-B/HC25-2 | A879-121025-CHK-Y06 | 7.66 | 7633571 | C |  | 6564372 | 2 | RECTIFY ADD C375 | REPLACED NEW SEAT COVER OF LAV 2A-1L. REF AMM DMC-B787-A-38-32-41-03A-258A-A REV 156. CHECKED SATIS. REMAIN POS 1F-1L, 2A-1R CRACK. ADD STILL OPEN. WORK STEP COMPLETED BY VAE043CAB. TLG: 0157154. | 2025-08-22 | 18:53 | VAE02310 | Valid
342753 | 2025-10-01 | 2025-10-22 | HVN | B787 | HVN-B/HC25-2 | A879-121025-CHK-Y06 | 7.66 | 7633571 | C |  | 6833230 | 3 |  | ADD C375 IS REMAINED (REMAIN POS LAV 1F-1L) | 2025-10-21 | 02:52 | VAE02838 | Missing reference
342753 | 2025-10-01 | 2025-10-22 | HVN | B787 | HVN-B/HC25-2 | A879-121025-CHK-Y06 | 7.66 | 7633571 | C |  | 6833230 | 3 |  | REPLACED NEW SEAT COVER OF TOILET SHROUD AT LAV 2A-1R; CHKD SATIS REF AMM 38-32-41-02A-520A-A REV 158/STEP C.7; AMM 38-32-41-02A-720A-A REV 158/STEP C.1 | 2025-10-21 | 02:50 | VAE02838 | Valid
342753 | 2025-10-01 | 2025-10-22 | HVN | B787 | HVN-B/HC25-2 | A879-121025-CHK-Y06 | 9.1 | 7761156 | M |  | 6751055 | 1 | FINDING (NRC) TASKCARD 23-020-00 (00) / ITEM 1 | 02 STATIC DISCHARGERS REPLACED IAW AMM 23-61-01-00A-520A/720A-A REV 157 SATIS. WO COMPLETED. | 2025-10-01 | 08:07 | VAE02736 | Valid
342753 | 2025-10-01 | 2025-10-22 | HVN | B787 | HVN-B/HC25-2 | A879-121025-CHK-Y06 | 9.2 | 7761642 | M |  | 6751693 | 1 |  | GAINED ACCESS TO THE DAMAGED AREA. | 2025-10-03 | 01:42 | VAE00780 | Valid
342753 | 2025-10-01 | 2025-10-22 | HVN | B787 | HVN-B/HC25-2 | A879-121025-CHK-Y06 | 9.2 | 7761642 | M |  | 6758605 | 2 |  | REPAIR SEALANT ON INLET COWL LIPSKIN OF ENG #01 &#02 MISSING REFER AMM DMC-B787-A-51-31-00-10A-259B-A, REV 158. SATIS | 2025-10-14 | 01:54 | VAE00780 | Valid
342753 | 2025-10-01 | 2025-10-22 | HVN | B787 | HVN-B/HC25-2 | A879-121025-CHK-Y06 | 9.2 | 7761642 | M |  | 6758642 | 3 |  | MAKE SURE THAT THE WORKING AREAS IN AIRCRAFT ARE CLEAN AND CLEAR OF TOOLS AND OTHER ITEMS | 2025-10-14 | 01:55 | VAE00780 | Missing reference
342753 | 2025-10-01 | 2025-10-22 | HVN | B787 | HVN-B/HC25-2 | A879-121025-CHK-Y06 | 9.3 | 7761657 | M |  | 6751718 | 1 |  | GAINED ACCESS TO THE DAMAGED AREA. | 2025-10-03 | 02:03 | VAE02588 | Valid
342753 | 2025-10-01 | 2025-10-22 | HVN | B787 | HVN-B/HC25-2 | A879-121025-CHK-Y06 | 9.3 | 7761657 | M |  | 6758698 | 2 |  | - REMOVE DAMAGED STENCIL MARKING AS PER AMM DMC-B787-A-20-10-15-00A-520A-A. REV: 30 SEP 2025. - APPLY NEW STENCIL MARKING AS PER AMM DMC-B787-A-20-10-15-00A-720A-A. REV: 30 SEP 2025. CHECK SATIS | 2025-10-11 | 07:47 | VAE02588 | Valid
342753 | 2025-10-01 | 2025-10-22 | HVN | B787 | HVN-B/HC25-2 | A879-121025-CHK-Y06 | 9.3 | 7761657 | M |  | 6758733 | 3 |  | MAKE SURE THAT THE WORKING AREAS IN AIRCRAFT ARE CLEAN AND CLEAR OF TOOLS AND OTHER ITEMS | 2025-10-11 | 07:48 | VAE02588 | Missing reference
342753 | 2025-10-01 | 2025-10-22 | HVN | B787 | HVN-B/HC25-2 | A879-121025-CHK-Y06 | 9.4 | 7761661 | M |  | 6751721 | 1 |  | - GAINED ACCESS TO THE DAMAGED AREA: ONLY PAINT PEELING WAS FOUND. - DAMAGES ARE IN ALLOWBLE LIMIT REFER IAW SRM B787-A-54-11-01-02B-661A-A, PARAGRAPH 2.A.(7).(B).2, REV 14, 27/NOV/2021. | 2025-10-03 | 02:22 | VAE03088 | Valid
342753 | 2025-10-01 | 2025-10-22 | HVN | B787 | HVN-B/HC25-2 | A879-121025-CHK-Y06 | 9.4 | 7761661 | M |  | 6758920 | 2 | REPAIR | - C/O RESTORE SURFACE FINISH AT INLETCOWL INNER BARREL SKIN OF ENG#1 AND ENG#2 IAW SRM B787-A-54-11-01-02B-661A-A, PARAGRAPH 2.A.(7).(B).2, REV 14, 27/NOV/2021. - CLEAN THE DAMAGED AREA REFER TO SOPM 20-30-03. - REMOVE THE CONTAMINATION AND WATER FROM THE SURFACE OF THE PART IN THE DAMAGED AREA REFER TO SRM B787-A-51-23-01-00A-010A-A. REV 14 - APPLY ONE LAYER OF ALUMINIZED PRIMER, C50048, ON THE INNER SURFACE (PERFORATED FACESHEET) OF THE INNER BARREL. - DONE. SATIS | 2025-10-05 | 16:17 | VAE03088 | Valid
342753 | 2025-10-01 | 2025-10-22 | HVN | B787 | HVN-B/HC25-2 | A879-121025-CHK-Y06 | 9.4 | 7761661 | M |  | 6758928 | 3 |  | - C/O STEP 3 DONE. SATIS | 2025-10-06 | 15:18 | VAE03088 | Missing reference
342753 | 2025-10-01 | 2025-10-22 | HVN | B787 | HVN-B/HC25-2 | A879-121025-CHK-Y06 | 9.5 | 7761663 | M |  | 6751725 | 1 | GET ACCESS | - GAINED ACCESS TO THE DAMAGED AREA: ONLY PAINT PEELING WAS FOUND. - DAMAGES ARE IN ALLOWBLE LIMIT REFER SRM B787-A-54-31-01-02B-661A-A , PARAGRAPH 2.K.(2).(B).2, (REV. 14. 27/NOV/2021) | 2025-10-03 | 03:05 | VAE03088 | Valid
342753 | 2025-10-01 | 2025-10-22 | HVN | B787 | HVN-B/HC25-2 | A879-121025-CHK-Y06 | 9.5 | 7761663 | M |  | 6759287 | 2 | REPAIR | - C/O RESTORE SURFACE FINISH AT INNER SURFACE OF CHEVERON ( ENG#01) AS PER SRM B787-A-54-31-01-02B-661A-A , PARAGRAPH 2.K.(2).(B).2, (REV. 14, 27/NOV/2021). - CLEAN THE DAMAGED AREA REFER TO SOPM 20-30-03. - REMOVE THE CONTAMINATION AND WATER FROM THE SURFACE OF THE PART IN THE DAMAGED AREA REFER TO SRM B787-A-51-23-01-00A-010A-A. REV. 14. - APPLY ONE LAYER OF PRIMER, C50048, ON THE INNER SURFACE (PERFORATED) SKIN REFER TO SRM B787-A-51-23-04-00A-010A-A. - CHK SATIS | 2025-10-05 | 16:14 | VAE03088 | Valid
342753 | 2025-10-01 | 2025-10-22 | HVN | B787 | HVN-B/HC25-2 | A879-121025-CHK-Y06 | 9.5 | 7761663 | M |  | 6759288 | 3 |  | - C/O STEP 3 DONE. SATIS | 2025-10-06 | 15:41 | VAE03088 | Missing reference
342753 | 2025-10-01 | 2025-10-22 | HVN | B787 | HVN-B/HC25-2 | A879-121025-CHK-Y06 | 9.6 | 7761676 | M |  | 6751743 | 1 | FINDING (NRC) TASKCARD 78-020-02 (00) / ITEM 1 | 01 OUTER SPRING SEAL REPLACED BY NEW ONE I.A.W AMM 78-31-05-00A-520A/720A-A REV157 AND CHK SATIS | 2025-10-04 | 08:23 | VAE02481 | Valid
342753 | 2025-10-01 | 2025-10-22 | HVN | B787 | HVN-B/HC25-2 | A879-121025-CHK-Y06 | 9.7 | 7761689 | M |  | 6751772 | 1 | GET ACCESS | GAINED ACCESS TO THE DAMAGED AREA REQUIRE: - REMOVE DAMAGED PLACARD AS PER AMM DMC-B787-A-20-10-13-00A-520A-A REV. 31 AUG 2025 - INSTALL NEW PLACARD AS PER AMM DMC-B787-A-20-10-13-00A-720A-A REV. 31 AUG 2025 | 2025-10-03 | 03:20 | VAE03089 | Valid
342753 | 2025-10-01 | 2025-10-22 | HVN | B787 | HVN-B/HC25-2 | A879-121025-CHK-Y06 | 9.7 | 7761689 | M |  | 6759317 | 2 |  | - C/O REMOVE DAMAGED PLACARD AS PER AMM DMC-B787-A-20-10-13-00A-520A-A REV. 31 AUG 2025 - C/O INSTALL NEW PLACARD AS PER AMM DMC-B787-A-20-10-13-00A-720A-A REV. 31 AUG 2025 | 2025-10-08 | 02:33 | VAE03089 | Valid
342753 | 2025-10-01 | 2025-10-22 | HVN | B787 | HVN-B/HC25-2 | A879-121025-CHK-Y06 | 9.7 | 7761689 | M |  | 6759321 | 3 |  | - DONE. CHECK SATIS | 2025-10-08 | 02:34 | VAE03089 | Missing reference
342753 | 2025-10-01 | 2025-10-22 | HVN | B787 | HVN-B/HC25-2 | A879-121025-CHK-Y06 | 9.8 | 7761706 | M |  | 6751778 | 1 | GET ACCESS | GAINED ACCESS TO THE DAMAGED AREA | 2025-10-03 | 03:30 | VAE03126 | Valid
342753 | 2025-10-01 | 2025-10-22 | HVN | B787 | HVN-B/HC25-2 | A879-121025-CHK-Y06 | 9.8 | 7761706 | M |  | 6759379 | 2 | REPAIR | - C/O REMOVE DAMAGED PLACARD AS PER AMM DMC-B787-A-20-10-13-00A-520A-A REV. 31 AUG 2025 - C/O INSTALL NEW PLACARD AS PER AMM DMC-B787-A-20-10-13-00A-720A-A REV. 31 AUG 2025 | 2025-10-07 | 03:50 | VAE03126 | Valid
342753 | 2025-10-01 | 2025-10-22 | HVN | B787 | HVN-B/HC25-2 | A879-121025-CHK-Y06 | 9.8 | 7761706 | M |  | 6759380 | 3 | CLOSE UP | -DONE. CHECK SATIS | 2025-10-07 | 03:51 | VAE03126 | Missing reference
342753 | 2025-10-01 | 2025-10-22 | HVN | B787 | HVN-B/HC25-2 | A879-121025-CHK-Y06 | 9.9 | 7762221 | M |  | 6752388 | 1 |  | GET ACCESS | 2025-10-05 | 14:26 | VAE02840 | Valid
342753 | 2025-10-01 | 2025-10-22 | HVN | B787 | HVN-B/HC25-2 | A879-121025-CHK-Y06 | 9.9 | 7762221 | M |  | 6767205 | 2 | REPAIR | - REPAIR PAINT PEEL OFF AT EXTERNAL PASSENGER DOOR 2L IAW AMM DMC-B787-A-51-21-13-01A-663A-A. REV 158 ( CHECK SATIS) | 2025-10-20 | 07:37 | VAE02840 | Valid
342753 | 2025-10-01 | 2025-10-22 | HVN | B787 | HVN-B/HC25-2 | A879-121025-CHK-Y06 | 9.9 | 7762221 | M |  | 6767207 | 3 | CLOSE- UP | DONE ( CHECK SATIS) | 2025-10-20 | 07:38 | VAE02840 | Missing reference
342753 | 2025-10-01 | 2025-10-22 | HVN | B787 | HVN-B/HC25-2 | A879-121025-CHK-Y06 | 9.10 | 7762224 | M |  | 6752409 | 1 |  | GET ACCESS | 2025-10-05 | 14:54 | VAE03088 | Valid
342753 | 2025-10-01 | 2025-10-22 | HVN | B787 | HVN-B/HC25-2 | A879-121025-CHK-Y06 | 9.10 | 7762224 | M |  | 6767280 | 2 | REPAIR | NIL SPARE .ADD C388 RAISED " PAINT PEEL OFF ON BOTH NLG TILLER HANDLES ON COCKPIT " .REF NEF-VNA-00 .DEADLINE: 22/07/2026 | 2025-10-22 | 02:49 | VAE02854 | Valid
342753 | 2025-10-01 | 2025-10-22 | HVN | B787 | HVN-B/HC25-2 | A879-121025-CHK-Y06 | 9.10 | 7762224 | M |  | 6767281 | 3 | CLOSE- UP | SPARE ORDERED | 2025-10-22 | 02:56 | VAE02854 | Valid
342753 | 2025-10-01 | 2025-10-22 | HVN | B787 | HVN-B/HC25-2 | A879-121025-CHK-Y06 | 9.11 | 7762230 | M |  | 6752417 | 1 |  | GET ACCESS | 2025-10-06 | 02:47 | VAE02840 | Valid
342753 | 2025-10-01 | 2025-10-22 | HVN | B787 | HVN-B/HC25-2 | A879-121025-CHK-Y06 | 9.11 | 7762230 | M |  | 6768830 | 2 |  | - REQUIRE RE-PAINT TOUCH-UP ON FUSELAGE SECTION 41, FWD LOWER BELLY FAIRING IAW AMM DMC-B787-A-51-21-13-01A-663A-A, REV 158 - MAKE SURE THAT THE WORK AREA IS CLEAN AND CLEAR OF TOOL AND OTHER ITEMS | 2025-10-06 | 03:00 | VAE02840 | Valid
342753 | 2025-10-01 | 2025-10-22 | HVN | B787 | HVN-B/HC25-2 | A879-121025-CHK-Y06 | 9.12 | 7762238 | M |  | 6752424 | 1 |  | GET ACCESS | 2025-10-06 | 02:57 | VAE02840 | Valid
342753 | 2025-10-01 | 2025-10-22 | HVN | B787 | HVN-B/HC25-2 | A879-121025-CHK-Y06 | 9.12 | 7762238 | M |  | 6768857 | 2 |  | - REPAIR HUMPSEAL OF FLIGHT COMPT WINDOW #1 R/H IAW AMM DMC-B787-A-56-11-00-03A-663A-A, REV 158. SATIS - MAKE SURE THAT THE WORK AREA IS CLEAN AND CLEAR OF TOOL AND OTHER ITEMS | 2025-10-06 | 03:01 | VAE02840 | Valid
342753 | 2025-10-01 | 2025-10-22 | HVN | B787 | HVN-B/HC25-2 | A879-121025-CHK-Y06 | 9.13 | 7762241 | M |  | 6752437 | 1 |  | - DAMAGE HAS NO ALLOWABLE LIMIT IN SRM - ISSUED SD. 18095 AND TAR 19442 TO CONTACT EGD FOR SOLUTION | 2025-10-04 | 09:35 | VAE03237 | Valid
342753 | 2025-10-01 | 2025-10-22 | HVN | B787 | HVN-B/HC25-2 | A879-121025-CHK-Y06 | 9.13 | 7762241 | M |  | 6752437 | 1 | FINDING (NRC) TASKCARD 53-803-00 (00) / ITEM 1 | REMOVAL OF DAMAGE AT LOWER FUSELAGE SECTION 43 AS PER B787 -A51-11-02-01A-280A-A REV 14 27 NOV 2021 | 2025-10-03 | 06:33 | VAE03581 | Missing reference
342753 | 2025-10-01 | 2025-10-22 | HVN | B787 | HVN-B/HC25-2 | A879-121025-CHK-Y06 | 9.13 | 7762241 | M |  | 6752437 | 1 |  | - GET ACCESS TO DAMAGE AREA AND PERFORM D.V.I AS PER SRM B787-A-51-11-02-02A-280A-A: FOUND LIGHT CORROSION ON FWD KEEL BEAM AND BELLY FAIRING SUPPORT FRAME AT STA 859 - REQ. REMOVE CORROSION AS PER SRM B787 -A51-11-02-01A-280A-A REV 27 NOV 2021 FOR EVALUATE | 2025-10-03 | 05:00 | VAE03237 | Valid
342753 | 2025-10-01 | 2025-10-22 | HVN | B787 | HVN-B/HC25-2 | A879-121025-CHK-Y06 | 9.13 | 7762241 | M |  | 6790660 | 2 |  | - DO A DVI ON THE REPAIR AREA. DONE- SATIS - MEASURE THE REMAINING THICKNESS. THE MINIMUM REMAINING THICKNESS IS : 0.3MM | 2025-10-11 | 07:46 | VAE01711 | Missing reference
342753 | 2025-10-01 | 2025-10-22 | HVN | B787 | HVN-B/HC25-2 | A879-121025-CHK-Y06 | 9.13 | 7762241 | M |  | 6842794 | 3 |  | DONE SATIS | 2025-10-21 | 06:35 | VAE01711 | Missing reference
342753 | 2025-10-01 | 2025-10-22 | HVN | B787 | HVN-B/HC25-2 | A879-121025-CHK-Y06 | 9.14 | 7764129 | M |  | 6754918 | 1 | FINDING (NRC) CHECK 787 Y03 | C/O REPLACED VENT SEAL OF ENG#01 I.A.W AMM 79-21-08-00A-520/720A.REV 158 AND EMM 72-54-00, SUBTASK 72-54-00-040-160, SUBTASK 72-54-00-440-307. REV 41. CHECK SATIS +) TORQUE: P/N: QD2R200 ; S/N: 0319600943 (EXP: 02/MAR/2026) | 2025-10-21 | 08:54 | VAE02379 | Valid
342753 | 2025-10-01 | 2025-10-22 | HVN | B787 | HVN-B/HC25-2 | A879-121025-CHK-Y06 | 9.15 | 7764136 | M |  | 6754921 | 1 | FINDING (NRC) CHECK 787 Y03 | C/O REPLACED VENT SEAL OF ENG#02 I.A.W AMM 79-21-08-00A-520/720A.REV 158 AND EMM 72-54-00, SUBTASK 72-54-00-040-160, SUBTASK 72-54-00-440-307. REV 41. CHECK SATIS +) TORQUE: P/N: QD2R200 ; S/N: 0319600943 (EXP: 02/MAR/2026) | 2025-10-21 | 09:14 | VAE03234 | Valid
342753 | 2025-10-01 | 2025-10-22 | HVN | B787 | HVN-B/HC25-2 | A879-121025-CHK-Y06 | 9.16 | 7763876 | M |  | 6754640 | 1 |  | - REMOVE PLACARDS IAW DMC-B787-A-20-10-13-00A-520A-A, REV 158 - INSTALL PLACARD IAW DMC-B787-A-20-10-13-00A-720A-A, REV 158 CHECK SATIS | 2025-10-14 | 01:00 | VAE00780 | Missing reference type
342753 | 2025-10-01 | 2025-10-22 | HVN | B787 | HVN-B/HC25-2 | A879-121025-CHK-Y06 | 9.17 | 7763917 | M |  | 6754691 | 1 |  | - REPLACE DAMAGED PLACARD AS PER AMM DMC-B787-A-20-10-13-00A-520A-A AND AMM DMC-B787-A-20-10-13-00A-720A-A REV. 158 - MAKE SURE THAT THE WORK AREA IS CLEAN AND CLEAR OF TOOL AND OTHER ITEMS | 2025-10-20 | 02:34 | VAE02840 | Valid
342753 | 2025-10-01 | 2025-10-22 | HVN | B787 | HVN-B/HC25-2 | A879-121025-CHK-Y06 | 9.18 | 7763953 | M |  | 6754735 | 1 |  | 01 BEZEL AND 01 THIN EMERGENCY LIGHT AT FWD GALLEY AND 01 BEZEL AT MID GALLEY REPLACED IAW AMM DMC-B787-A-33-51-06-00A-520A/720A-A REV157. CHK SATIS | 2025-10-03 | 03:05 | VAE03095 | Valid
342753 | 2025-10-01 | 2025-10-22 | HVN | B787 | HVN-B/HC25-2 | A879-121025-CHK-Y06 | 9.19 | 7763957 | M |  | 6754743 | 1 | FINDING (NRC) CHECK 787 Y03 | DUE TO NIL SPARE IN STORE, ADD B641 "LH WING ANTI-COLLISION LIGHT DOES NOT COME ON" IS RAISED REF MEL 33-44-01-02A REV 9C, CAT C, DEADLINE: 01/11/2025. | 2025-10-22 | 02:06 | VAE02736 | Valid
342753 | 2025-10-01 | 2025-10-22 | HVN | B787 | HVN-B/HC25-2 | A879-121025-CHK-Y06 | 9.19 | 7763957 | M |  | 6848002 | 2 | ADD B641 SPARE ORDER | SPARE ORDERED PN: 30-2967-5 | 2025-10-22 | 02:15 | VAE02736 | Valid
342753 | 2025-10-01 | 2025-10-22 | HVN | B787 | HVN-B/HC25-2 | A879-121025-CHK-Y06 | 9.20 | 7763958 | M |  | 6754748 | 1 | FINDING (NRC) CHECK 787 Y03 | PERFORMED REPLACE L/H WING ILLUMINATION LIGHT LAMP I.A.W AMM 33-41-00-06A-921A-A REV 157 C/O SATIS W/O COMPLETED | 2025-10-09 | 08:00 | VAE00256 | Valid
342753 | 2025-10-01 | 2025-10-22 | HVN | B787 | HVN-B/HC25-2 | A879-121025-CHK-Y06 | 9.21 | 7763960 | M |  | 6754751 | 1 | FINDING (NRC) CHECK 787 Y03 | L/H LOGO LIGHT BALLAST AND IGNITER ASSEMBLY REPLACED IAW AMM DMC-B787-A-33-45-00-09A-520A/720A-A REV 158. OPS TEST CHECK SATIS. | 2025-10-21 | 03:13 | VAE01301 | Valid
342753 | 2025-10-01 | 2025-10-22 | HVN | B787 | HVN-B/HC25-2 | A879-121025-CHK-Y06 | 9.22 | 7763870 | M |  | 6754620 | 1 | FINDING (NRC) CHECK 787 Y03 | C/O CLEANING FAN COWLS OF ENG#01&#02 I.A.W AMM DMC-B787-A-20-10-21-00A-251A-A . REV 158 . CHECK SATIS | 2025-10-22 | 04:49 | VAE02379 | Valid
342753 | 2025-10-01 | 2025-10-22 | HVN | B787 | HVN-B/HC25-2 | A879-121025-CHK-Y06 | 9.23 | 7763892 | M |  | 6754655 | 1 |  | GAINED ACCESS TO THE DAMAGED AREA. | 2025-10-06 | 10:06 | VAE00784 | Valid
342753 | 2025-10-01 | 2025-10-22 | HVN | B787 | HVN-B/HC25-2 | A879-121025-CHK-Y06 | 9.23 | 7763892 | M |  | 6770885 | 2 |  | - REMOVE DAMAGED STENCIL MARKING AS PER AMM DMC-B787-A-20-10-15-00A-520A-A. REV: 30 SEP 2025. - APPLY NEW STENCIL MARKING AS PER AMM DMC-B787-A-20-10-15-00A-720A-A. REV: 30 SEP 2025. CHECK SATIS | 2025-10-11 | 07:43 | VAE00784 | Valid
342753 | 2025-10-01 | 2025-10-22 | HVN | B787 | HVN-B/HC25-2 | A879-121025-CHK-Y06 | 9.23 | 7763892 | M |  | 6770887 | 3 |  | MAKE SURE THAT THE WORKING AREAS IN AIRCRAFT ARE CLEAN AND CLEAR OF TOOLS AND OTHER ITEMS | 2025-10-11 | 07:43 | VAE00784 | Missing reference
342753 | 2025-10-01 | 2025-10-22 | HVN | B787 | HVN-B/HC25-2 | A879-121025-CHK-Y06 | 9.24 | 7763906 | M |  | 6754671 | 1 |  | PERFORMED INSPECTION FOUND ONLY PAINT ERODED. DAMAGES ARE IN ALLOWBLE LIMIT REFER SRM B787-A-54-21-01-01B-661A-A, PARAGRAPH 3, TABLE 1, REV 14 | 2025-10-06 | 03:15 | VAE02588 | Valid
342753 | 2025-10-01 | 2025-10-22 | HVN | B787 | HVN-B/HC25-2 | A879-121025-CHK-Y06 | 9.24 | 7763906 | M |  | 6768990 | 2 |  | - RESTORE SURFACE FINISH ON FANCOWL INNER SURFACE OF ENGINE #01 AND #02 REFER SRM B787-A-54-21-01-01B-661A-A, PARAGRAPH 2. J.(2).(B), REV 14 - MAKE SURE THAT THE WORK AREA IS CLEAN AND CLEAR OF TOOL AND OTHER ITEMS | 2025-10-06 | 03:25 | VAE02588 | Valid
342753 | 2025-10-01 | 2025-10-22 | HVN | B787 | HVN-B/HC25-2 | A879-121025-CHK-Y06 | 9.25 | 7763947 | M |  | 6754725 | 1 |  | GAINED ACCESS TO THE DAMAGED AREA. | 2025-10-06 | 10:13 | VAE01764 | Valid
342753 | 2025-10-01 | 2025-10-22 | HVN | B787 | HVN-B/HC25-2 | A879-121025-CHK-Y06 | 9.25 | 7763947 | M |  | 6770894 | 2 |  | - C/O REMOVE DAMAGED PLACARD AS PER AMM DMC-B787-A-20-10-13-00A-520A-A REV. 31 AUG 2025 - C/O INSTALL NEW PLACARD AS PER AMM DMC-B787-A-20-10-13-00A-720A-A REV. 31 AUG 2025 | 2025-10-07 | 06:54 | VAE01764 | Valid
342753 | 2025-10-01 | 2025-10-22 | HVN | B787 | HVN-B/HC25-2 | A879-121025-CHK-Y06 | 9.25 | 7763947 | M |  | 6770895 | 3 |  | - DONE. CHECK SATIS | 2025-10-07 | 06:55 | VAE01764 | Missing reference
342753 | 2025-10-01 | 2025-10-22 | HVN | B787 | HVN-B/HC25-2 | A879-121025-CHK-Y06 | 9.26 | 7764128 | M |  | 6754913 | 1 | FINDING (NRC) TASKCARD 78-025-02 (00) / ITEM 1 | C/O REPLACED A NEW THERMAL INSULATION BLANKET ON L/H T/R OF ENG #02 I.A.W AMM DMC-B787-A-G78-31-06-01A-520/720 A-A REV 158 . CHECK SATIS | 2025-10-17 | 07:11 | VAE02379 | Valid
342753 | 2025-10-01 | 2025-10-22 | HVN | B787 | HVN-B/HC25-2 | A879-121025-CHK-Y06 | 9.27 | 7764737 | M |  | 6755831 | 1 | FINDING (NRC) CHECK 787 Y03 | C/O CLEAN AREA RH&LH MLG IAW AMM 20-10-22-00F-251A-A REV 158 SATIS | 2025-10-05 | 09:25 | VAE03250 | Valid
342753 | 2025-10-01 | 2025-10-22 | HVN | B787 | HVN-B/HC25-2 | A879-121025-CHK-Y06 | 9.28 | 7764747 | M |  | 6755839 | 1 | FINDING (NRC) CHECK 787 Y03 | C/O CLEANING AT AREA NLG IAW AMM 20-10-22-00F-251A-A REV 158 SATIS | 2025-10-05 | 09:24 | VAE03250 | Valid
342753 | 2025-10-01 | 2025-10-22 | HVN | B787 | HVN-B/HC25-2 | A879-121025-CHK-Y06 | 9.29 | 7764754 | M |  | 6755916 | 1 |  | GET ACCESS | 2025-10-13 | 07:03 | VAE02588 | Valid
342753 | 2025-10-01 | 2025-10-22 | HVN | B787 | HVN-B/HC25-2 | A879-121025-CHK-Y06 | 9.29 | 7764754 | M |  | 6806628 | 2 |  | - REMOVE PLACARDS IAW DMC-B787-A-20-10-13-00A-520A-A, REV 158 - INSTALL PLACARD IAW DMC-B787-A-20-10-13-00A-720A-A, REV 158 CHECK SATIS | 2025-10-14 | 01:01 | VAE02588 | Missing reference type
342753 | 2025-10-01 | 2025-10-22 | HVN | B787 | HVN-B/HC25-2 | A879-121025-CHK-Y06 | 9.30 | 7764800 | M |  | 6756004 | 1 |  | GAINED ACCESS TO THE DAMAGED AREA. | 2025-10-06 | 10:23 | VAE03126 | Valid
342753 | 2025-10-01 | 2025-10-22 | HVN | B787 | HVN-B/HC25-2 | A879-121025-CHK-Y06 | 9.30 | 7764800 | M |  | 6770898 | 2 |  | - C/O REMOVE DAMAGED PLACARD AS PER AMM DMC-B787-A-20-10-13-00A-520A-A REV. 31 AUG 2025 -C/O INSTALL NEW PLACARD AS PER AMM DMC-B787-A-20-10-13-00A-720A-A REV. 31 AUG 2025 | 2025-10-07 | 03:53 | VAE03126 | Valid
342753 | 2025-10-01 | 2025-10-22 | HVN | B787 | HVN-B/HC25-2 | A879-121025-CHK-Y06 | 9.30 | 7764800 | M |  | 6770899 | 3 |  | - DONE. CHECK SATIS | 2025-10-07 | 03:53 | VAE03126 | Missing reference
342753 | 2025-10-01 | 2025-10-22 | HVN | B787 | HVN-B/HC25-2 | A879-121025-CHK-Y06 | 9.31 | 7764817 | M |  | 6756055 | 1 |  | REPLACED EXTERIOR PASSENGER DOOR VIEWING LIGHT LED MODULE IAW AMM DMC-B787-A-33-49-03-01A-520A/720A-A REV158. CHK SATIS | 2025-10-18 | 07:37 | VAE03095 | Valid
342753 | 2025-10-01 | 2025-10-22 | HVN | B787 | HVN-B/HC25-2 | A879-121025-CHK-Y06 | 9.32 | 7764832 | M |  | 6756052 | 1 |  | GAINED ACCESS TO THE DAMAGED AREA. | 2025-10-06 | 10:26 | VAE02588 | Valid
342753 | 2025-10-01 | 2025-10-22 | HVN | B787 | HVN-B/HC25-2 | A879-121025-CHK-Y06 | 9.32 | 7764832 | M |  | 6806632 | 2 |  | - REMOVE PLACARDS IAW DMC-B787-A-20-10-13-00A-520A-A, REV 158 - INSTALL PLACARD IAW DMC-B787-A-20-10-13-00A-720A-A, REV 158 - MAKE SURE THAT THE WORK AREA IS CLEAN AND CLEAR OF TOOL AND OTHER ITEMS CHECK SATIS | 2025-10-14 | 01:01 | VAE02588 | Missing reference type
342753 | 2025-10-01 | 2025-10-22 | HVN | B787 | HVN-B/HC25-2 | A879-121025-CHK-Y06 | 9.33 | 7764833 | M |  | 6756051 | 1 |  | PERFORMED REPLACEMENT OF 02 NEW HORIZONTAL TRAILING EDGE SEAL ON LH T/R OF ENG#01 & ENG#02 IAW STEP NO 1.G.(5) IN AMM DMC-B787-A-G78-31-09-00A-520A-A REV.158 AND STEP NO 1.D & 1.M IN AMM DMC-B787-A-G78-31-09-00A-720A-A . SATIS | 2025-10-16 | 07:51 | VAE03610 | Valid
342753 | 2025-10-01 | 2025-10-22 | HVN | B787 | HVN-B/HC25-2 | A879-121025-CHK-Y06 | 9.34 | 7764848 | M |  | 6756058 | 1 |  | GET ACCESS | 2025-10-06 | 06:54 | VAE02588 | Valid
342753 | 2025-10-01 | 2025-10-22 | HVN | B787 | HVN-B/HC25-2 | A879-121025-CHK-Y06 | 9.34 | 7764848 | M |  | 6769673 | 2 | REPAIR | - C/O RE-PAINT TOUCH-UP LH NLG DOOR IAW AMM DMC-B787-A-51-21-13-01A-663A-A, REV 157. - DONE. SATIS - MAKE SURE THAT THE WORKING AREA IS CLEAN AND CLEAR OF TOOLS AND EQUIPMENTS | 2025-10-06 | 15:53 | VAE03088 | Valid
342753 | 2025-10-01 | 2025-10-22 | HVN | B787 | HVN-B/HC25-2 | A879-121025-CHK-Y06 | 9.35 | 7764853 | M |  | 6756066 | 1 |  | GET ACCESS | 2025-10-11 | 03:49 | VAE02588 | Valid
342753 | 2025-10-01 | 2025-10-22 | HVN | B787 | HVN-B/HC25-2 | A879-121025-CHK-Y06 | 9.35 | 7764853 | M |  | 6796522 | 2 |  | - REMOVE DAMAGED STENCIL MARKING AS PER AMM DMC-B787-A-20-10-15-00A-520A-A. REV: 30 SEP 2025. - APPLY NEW STENCIL MARKING AS PER AMM DMC-B787-A-20-10-15-00A-720A-A. REV: 30 SEP 2025 - MAKE SURE THAT THE WORK AREA IS CLEAN AND CLEAR OF TOOL AND OTHER ITEMS CHECK SATIS | 2025-10-11 | 03:51 | VAE02588 | Valid
342753 | 2025-10-01 | 2025-10-22 | HVN | B787 | HVN-B/HC25-2 | A879-121025-CHK-Y06 | 9.36 | 7764888 | M |  | 6756095 | 1 | FINDING (NRC) CHECK 787 Y03 | - GET ACCSESS | 2025-10-07 | 02:36 | VAE03126 | Missing reference
342753 | 2025-10-01 | 2025-10-22 | HVN | B787 | HVN-B/HC25-2 | A879-121025-CHK-Y06 | 9.36 | 7764888 | M |  | 6772765 | 2 | PERFORMED | - C/O REMOVE DAMAGED PLACARD AS PER AMM DMC-B787-A-20-10-14-00A-520A-A REV. 31 AUG 2025 - C/O INSTALL NEW PLACARD AS PER AMM DMC-B787-A-20-10-14-00A-720A-A REV. 31 AUG 2025 - MAKE SURE THAT THE WORKING AREA IS CLEAN AND CLEAR OF TOOLS AND OTHER ITEMS. | 2025-10-07 | 02:51 | VAE03126 | Valid
342753 | 2025-10-01 | 2025-10-22 | HVN | B787 | HVN-B/HC25-2 | A879-121025-CHK-Y06 | 9.37 | 7764999 | M |  | 6756244 | 1 |  | - RE-APPLY CLEARCOAT LAYER AT MARKER CAUTION ON HYD SYS IN RH MLG DOOR BAY IAW AMM DMC-B787-A-20-10-13-00A-720A-A, REV 158. SATIS - MAKE SURE THAT THE WORK AREA IS CLEAN AND CLEAR OF TOOL AND OTHER ITEMS | 2025-10-13 | 04:13 | VAE02588 | Valid
342753 | 2025-10-01 | 2025-10-22 | HVN | B787 | HVN-B/HC25-2 | A879-121025-CHK-Y06 | 9.38 | 7764976 | M |  | 6756199 | 1 | FINDING (NRC) CHECK 787 Y03 | C/O REPLACED 01 UPPER SEALS OF RH MLG DOOR I.A.W AMM 32-12-01-01A-520/720A-A. REV 158 . CHECK SATIS ! TORQUE P/N:QD1R50 S/N:1118920970 DUE DATE:27/DEC/2025 | 2025-10-15 | 06:59 | VAE02582 | Valid
342753 | 2025-10-01 | 2025-10-22 | HVN | B787 | HVN-B/HC25-2 | A879-121025-CHK-Y06 | 9.39 | 7765031 | M |  | 6756336 | 1 | FINDING (NRC) TASKCARD 25-VNA-043 (00) / ITEM 1 | REPLACED BY NEW FIRE EXTINGUIGHER IN C/A MODULE ( AT DOOR 1RH) REFER - AMM DMC-B787-A-26-26-03-00A-520A-A , REV 157 - AMM DMC-B787-A-26-26-03-00A-720A-A, REV 157 CHECKED SATIS | 2025-10-05 | 02:30 | VAE03370 | Valid
342753 | 2025-10-01 | 2025-10-22 | HVN | B787 | HVN-B/HC25-2 | A879-121025-CHK-Y06 | 9.40 | 7766724 | M |  | 6758929 | 1 |  | REPLACE 4 RADOME SEALS REF DMC-B787-A-53-12-04-00A-520A/720A-A, REV 157. CHECK SATIS TORQUE: P/N:DIW-75 S/N:84534 DUE DATE:23.JAN.2026 | 2025-10-04 | 06:56 | VAE03611 | Missing reference type
342753 | 2025-10-01 | 2025-10-22 | HVN | B787 | HVN-B/HC25-2 | A879-121025-CHK-Y06 | 9.41 | 7766895 | M |  | 6759165 | 1 |  | C/O CLEAN FWD AND AFT CARGO COMPT .REF AMM: 20-10-21-00A-251A-A REV:158 SATIS | 2025-10-05 | 01:27 | VAE02854 | Valid
342753 | 2025-10-01 | 2025-10-22 | HVN | B787 | HVN-B/HC25-2 | A879-121025-CHK-Y06 | 9.42 | 7766955 | M |  | 6759209 | 1 | FINDING (NRC) TASKCARD 25-VNA-366 (00) / ITEM 1 | THE 35 BALL TRANFER UNIT AT AFT CARGO COMPT REPLACED IAW AMM 50-21-02-02A-921A-A REV 157 SATIS | 2025-10-09 | 07:18 | VAE00708 | Valid
342753 | 2025-10-01 | 2025-10-22 | HVN | B787 | HVN-B/HC25-2 | A879-121025-CHK-Y06 | 9.43 | 7766978 | M |  | 6759252 | 1 | FINDING (NRC) DOCUMENT EO-2019-3169 | THE 06 TRACTION ROLLER OF PDU ON FWD CARGO AND 10 TRACTION ROLLER OF PDU ON AFT CARGO COMPT REPLACED IAW AMM 50-21-01-00A-921A-A REV 157 SATIS | 2025-10-09 | 07:23 | VAE00708 | Valid
342753 | 2025-10-01 | 2025-10-22 | HVN | B787 | HVN-B/HC25-2 | A879-121025-CHK-Y06 | 9.44 | 7767001 | M |  | 6759263 | 1 | FINDING (NRC) CHECK 787 Y03 | 1. ADD B640 RAISED " LH FLIGHT COMPT NO. 2 WINDOW DELAMINATION ON FACEPLY TO MAINPLY INTERLAYER ON LOWER EDGE IN-LIMIT " (PILOT`S VISIBILITY IS NOT DECREASED.) . DIMENTION : L= 380MM , W= 45 MM . REF AMM: 56-11-00-01A-280B-A . AMM REV:158 DEADLINE: NEXT HANGAR CHK . REF: MME: 3. 61.7 MME REV: I06 R02 MAINT PROCEDURE: NO OPERATION PROCEDURE : NO | 2025-10-22 | 01:27 | VAE02854 | Valid
342753 | 2025-10-01 | 2025-10-22 | HVN | B787 | HVN-B/HC25-2 | A879-121025-CHK-Y06 | 9.45 | 7767017 | M |  | 6759282 | 1 | FINDING (NRC) TASKCARD 25-VNA-051 (00) / ITEM 1 | REPAIRED " FWD,MID,AFT GALLEY: GRID ABOVE OVENS " REF: AMM-DMC-B787-A-25-00-00-11A-663A-A REV DATE: 158 ( 30 SEP 2025 ) CHECKED SATIS | 2025-10-03 | 07:14 | VAE01727 | Valid
342753 | 2025-10-01 | 2025-10-22 | HVN | B787 | HVN-B/HC25-2 | A879-121025-CHK-Y06 | 9.46 | 7767119 | M |  | 6759527 | 1 | FINDING (NRC) TASKCARD 44-VNA-003 (00) / ITEM 1 | PERFORM REPLACE NEW AUDIO JACK AT SEAT 21F, 38F I.A.W AMM DMC-B787-A-44-26-15-00A-520A-A AND AMM DMC-B787-A-44-26-15-00A-720A-A REV 158. CHECK SATIS. | 2025-10-18 | 09:40 | VAE02398 | Valid
342753 | 2025-10-01 | 2025-10-22 | HVN | B787 | HVN-B/HC25-2 | A879-121025-CHK-Y06 | 9.47 | 7767125 | M |  | 6759578 | 1 | FINDING (NRC) TASKCARD 44-VNA-004 (00) / ITEM 1 | - PERFORM CLEAN ANDROID MICRO SD CARD OF OVH MONITOR AT POS 616R REF AMMS 44-27-64 REV.06, SUBTASK 44-21-00-610-021 BUT NIL HELP. - PERFORM SWAP DTU CONTROL OVH MONITOR AT POS 616R REF AMM DMC-B787-A-44-26-07-00A-520A-A AND DMC-B787-A-44-26-07-00A-720A-A REV 158. BUT NIL HELP. - PERFORM REPLACEMENT NEW OVH MONITOR AT POS 616R I.A.W AMM DMC-B787-A-44-26-11-03A-520A-A AND DMC-B787-A-44-26-11-03A-720A-A REV 158. CHECK SATIS. WO IS COMPLETED | 2025-10-18 | 09:26 | VAE02398 | Valid
342753 | 2025-10-01 | 2025-10-22 | HVN | B787 | HVN-B/HC25-2 | A879-121025-CHK-Y06 | 9.48 | 7767134 | M |  | 6759592 | 1 | FINDING (NRC) TASKCARD IFE-LV3-THALES-B787-CHECK (0) / ITEM ONE | PERFORM FORMAT SDXC CARD OF SVDU AT SEAT 16H, 20D, 39B, 41B I.A.W AMMS 44-27-64 REV.06, TASK 44-24-21-600-801. CHECK SATIS. WO IS COMPLETED. | 2025-10-20 | 08:12 | VAE02398 | Valid
342753 | 2025-10-01 | 2025-10-22 | HVN | B787 | HVN-B/HC25-2 | A879-121025-CHK-Y06 | 9.49 | 7767135 | M |  | 6759600 | 1 | FINDING (NRC) TASKCARD IFE-LV3-THALES-B787-CHECK (0) / ITEM ONE | - RE-CHECK SVDU AT SEAT 35D, 51B, 55C TOUCH SCREEN FUNCTION WORKING NORMALLY I.A.W AMM DMC-B787-A-44-26-00-92A-320A-A ( STEP C, ITEM 7 ) REV 158. CHECK SATIS. - PERFORM REPLACEMENT NEW SVDU AT SEAT 17A, 23A, 48A, 50B, 51D, 51E, 52E, 55A I.A.W AMM DMC-B787-A-44-26-11-02A-520A-A ( STEP C, ITEM 1 ) AND DMC-B787-A-44-26-11-02A-720A-A ( STEP C, ITEM 1 AND STEP D ) REV 158. CHECK SATIS. | 2025-10-17 | 08:58 | VAE02398 | Valid
342753 | 2025-10-01 | 2025-10-22 | HVN | B787 | HVN-B/HC25-2 | A879-121025-CHK-Y06 | 9.49 | 7767135 | M |  | 6759600 | 1 | FINDING (NRC) TASKCARD IFE-LV3-THALES-B787-CHECK (0) / ITEM ONE | PERFORM REPLACEMENT NEW SVDU AT SEAT 2K I.A.W AMM DMC-B787-A-44-26-11-02A-520A-A ( STEP C, ITEM 2 ) AND DMC-B787-A-44-26-11-02A-720A-A ( STEP C, ITEM 2 AND STEP D ) REV 158 . CHECK SATIS. | 2025-10-18 | 09:43 | VAE02398 | Valid
342753 | 2025-10-01 | 2025-10-22 | HVN | B787 | HVN-B/HC25-2 | A879-121025-CHK-Y06 | 9.50 | 7767160 | M |  | 6759621 | 1 | FINDING (NRC) TASKCARD IFE-LV3-THALES-B787-CHECK (0) / ITEM ONE | PERFORM CHECK AC OUTLET AT SEAT 16D,16H, 18C, 18D, 20C, 22A, 23D, 23E, 24G, 36D, 36E, 37A, 37C WORKING NORMALLY. I.A.W AMM DMC-B787-A-44-26-14-01A-720A-A REV 158. ( STEP D, ITEM 1,2). CHECK SATIS. WO IS COMPLETED. | 2025-10-22 | 02:13 | VAE02398 | Valid
342753 | 2025-10-01 | 2025-10-22 | HVN | B787 | HVN-B/HC25-2 | A879-121025-CHK-Y06 | 9.51 | 7767362 | M |  | 6759892 | 1 | FINDING (NRC) TASKCARD 23-020-00 (00) / ITEM 1 | PERFORMED REPLACE 03 STATIC DISCHARGERS AT TOP OF RUDDER I.A.W AMM : 23-61-01-02A-520A/720A-A REV 157 C/O SATIS W/O COMPLETED | 2025-10-04 | 07:43 | VAE00256 | Valid
342753 | 2025-10-01 | 2025-10-22 | HVN | B787 | HVN-B/HC25-2 | A879-121025-CHK-Y06 | 9.52 | 7767074 | M |  | 6759401 | 1 | FINDING (NRC) TASKCARD 25-VNA-054 (00) / ITEM 1 | RPLD 09 ESCUTCHEON AT SEATS : 17C,19C,18F,19H,23B,40A,41C,45A,48A.CHKD SATIS REF CMM 25-21-59 REV02, SECTION DISASSEMBLY/STEP 3L ; SECTION ASSEMBLY/STEP 3Z | 2025-10-15 | 08:32 | VAE02887 | Valid
342753 | 2025-10-01 | 2025-10-22 | HVN | B787 | HVN-B/HC25-2 | A879-121025-CHK-Y06 | 9.53 | 7767113 | M |  | 6759493 | 1 |  | - DRILL OUT THE DAMAGED BOLTS AS PER SRM B787-A-51-41-01-00A-010A-A REV14 ( 27 NOV 2021) . - MAKE SURE THAT THE WORKING AREA IS CLEAN AND CLEAR OF TOOLS AND EQUIPMENTS DONE, SATIS | 2025-10-04 | 01:17 | VAE01709 | Valid
342753 | 2025-10-01 | 2025-10-22 | HVN | B787 | HVN-B/HC25-2 | A879-121025-CHK-Y06 | 9.53 | 7767113 | M |  | 6759493 | 1 | FINDING (NRC) CHECK 787 Y03 | REPLACED ALL BOLT DAMAGED BY NEW ONES IAW AMM REFERENCE: DMC-B787-A-20-11-00-00A-030A-A REV 158 C/O SATIS TORQUE: PN:QD1R50 SN:0514023540 CORR. INHIBITING- 6 OZ/TU: PN:COR-BAN27L GRN/SN:25122A/25129 | 2025-10-22 | 02:57 | VAE03612 | Valid
342753 | 2025-10-01 | 2025-10-22 | HVN | B787 | HVN-B/HC25-2 | A879-121025-CHK-Y06 | 9.54 | 7767420 | M |  | 6760167 | 1 | FINDING (NRC) TASKCARD 25-VNA-060 (00) / ITEM 1 | PAINT TOUCH UP ON ALL EDGE OF ATTENDANT SEATS REF: CMM 25-21-92 ( TASK 25-21-92-359-042-A01 AND TASK 25-21-92-350-803-A01 ) REV DATE: 5 ( OCT 22/2021 ) CHECKED SATIS | 2025-10-03 | 07:05 | VAE00783 | Valid
342753 | 2025-10-01 | 2025-10-22 | HVN | B787 | HVN-B/HC25-2 | A879-121025-CHK-Y06 | 9.55 | 7767368 | M |  | 6759906 | 1 |  | GET ACCESS | 2025-10-05 | 10:49 | VAE03126 | Valid
342753 | 2025-10-01 | 2025-10-22 | HVN | B787 | HVN-B/HC25-2 | A879-121025-CHK-Y06 | 9.55 | 7767368 | M |  | 6767027 | 2 | REPAINT AT LH WING FLAPERON. | - C/O TOUCH-UP PAINT (TOPCOAT) REPAIR AT LH WING FLAPERON UPPER SURFACE IAW SRM B787-A-57-65-01-01A-661A-A, PARAGRAPH 2.E, REV 14, 27/NOV/2021. | 2025-10-05 | 11:01 | VAE03126 | Valid
342753 | 2025-10-01 | 2025-10-22 | HVN | B787 | HVN-B/HC25-2 | A879-121025-CHK-Y06 | 9.55 | 7767368 | M |  | 6767027 | 2 | REPAINT AT LH WING AILERON | - C/O TOUCH-UP PAINT (TOPCOAT) REPAIR AT LH WING AILERON UPPER SURFACE IAW SRM B787-A-57-60-01-01A-661A-A, PARAGRAPH 2.E, REV 14, 27/NOV/2021. | 2025-10-05 | 10:57 | VAE03126 | Valid
342753 | 2025-10-01 | 2025-10-22 | HVN | B787 | HVN-B/HC25-2 | A879-121025-CHK-Y06 | 9.55 | 7767368 | M |  | 6767041 | 3 |  | - DONE. CHECK SATIS | 2025-10-07 | 07:09 | VAE03126 | Missing reference
342753 | 2025-10-01 | 2025-10-22 | HVN | B787 | HVN-B/HC25-2 | A879-121025-CHK-Y06 | 9.56 | 7767378 | M |  | 6759939 | 1 | FINDING (NRC) CHECK 787 Y03 | - GET ACCESS | 2025-10-04 | 08:12 | VAE00780 | Valid
342753 | 2025-10-01 | 2025-10-22 | HVN | B787 | HVN-B/HC25-2 | A879-121025-CHK-Y06 | 9.56 | 7767378 | M |  | 6763886 | 2 | PERFORMED | - C/O REPAIR THE EROSION AT FWD FLAP FAIRING #1,2,7,8 I.A.W SRM B787-A-57-53-70-01A-661A-A; PARAGRAPH 2.D.(3).E. REV.14: + PERMANENT SEAL DAMAGE AS GIVEN IN SRM B787-A-51-73-00-07A-661A-A (REV. 14). + APPLY ONE COAT OF BMS10-103, TYPE I PRIMER, C00766. REFER TO BAC 5325. + APPLY BMS10-86, TYPE III COATING, C50150, COLOR BAC70846 WHITE. REFER TO BAC 5710, TYPE 27 + MAKE SURE THAT THE WORKING AREAS ARE CLEAN AND CLEAR OF TOOLS AND OTHER ITEMS. DONE. SATIS | 2025-10-04 | 08:18 | VAE00780 | Valid
342753 | 2025-10-01 | 2025-10-22 | HVN | B787 | HVN-B/HC25-2 | A879-121025-CHK-Y06 | 9.57 | 7767385 | M |  | 6759945 | 1 |  | GET ACCESS | 2025-10-05 | 08:41 | VAE03088 | Valid
342753 | 2025-10-01 | 2025-10-22 | HVN | B787 | HVN-B/HC25-2 | A879-121025-CHK-Y06 | 9.57 | 7767385 | M |  | 6767048 | 2 | REPAIR | - C/O REPAINT TOUCH UP AT LH O/B WING 01 FUEL TANK ACCESS DR IAW AMM DMC-B787-A-51-21-07-01A-257A-A. REV: 158 - DONE. SATIS | 2025-10-08 | 08:02 | VAE03088 | Valid
342753 | 2025-10-01 | 2025-10-22 | HVN | B787 | HVN-B/HC25-2 | A879-121025-CHK-Y06 | 9.57 | 7767385 | M |  | 6767057 | 3 |  | - C/O STEP 3 DONE. SATIS | 2025-10-16 | 06:32 | VAE03088 | Missing reference
342753 | 2025-10-01 | 2025-10-22 | HVN | B787 | HVN-B/HC25-2 | A879-121025-CHK-Y06 | 9.58 | 7767389 | M |  | 6759985 | 1 | FINDING (NRC) CHECK 787 Y03 | - GET ACCESS | 2025-10-04 | 03:07 | VAE01728 | Valid
342753 | 2025-10-01 | 2025-10-22 | HVN | B787 | HVN-B/HC25-2 | A879-121025-CHK-Y06 | 9.58 | 7767389 | M |  | 6763433 | 2 | PERFORMED | - C/O REPAIR PAINT PEEL OFF AT SLAT #4,5,8,9 AS PER SRM B787-A-57-43-01-01A-661A-A PARAGRAPH 2.E.(3). (REV. 14) + APPLY ONE COAT OF BMS10-103, TYPE I PRIMER, C00766. REFER TO BAC 5325. + APPLY ONE COAT OF BMS10-60, TYPE II, GLOSS ENAMEL COLOR BAC70846 WHITE COATING, C50165. REFER TO AMM DMC-B787-A-51-21-07-01A-257A-A (REV. 157) - MAKE SURE THAT THE WORKING AREA IS CLEAN AND CLEAR OF TOOLS AND OTHER ITEMS. | 2025-10-04 | 03:54 | VAE01728 | Valid
342753 | 2025-10-01 | 2025-10-22 | HVN | B787 | HVN-B/HC25-2 | A879-121025-CHK-Y06 | 9.59 | 7767404 | M |  | 6760105 | 1 | FINDING (NRC) CHECK 787 Y03 | - GET ACCESS. | 2025-10-04 | 06:50 | VAE01728 | Valid
342753 | 2025-10-01 | 2025-10-22 | HVN | B787 | HVN-B/HC25-2 | A879-121025-CHK-Y06 | 9.59 | 7767404 | M |  | 6763714 | 2 |  | - C/O REPAIR PAINT PEEL OFF AT SLAT #4,5,8,9 AS PER SRM B787-A-57-43-01-01A-661A-A PARAGRAPH 2.E.(3). (REV. 14) + APPLY ONE COAT OF BMS10-103, TYPE I PRIMER, C00766. REFER TO BAC 5325. + APPLY ONE COAT OF BMS10-60, TYPE II, GLOSS ENAMEL COLOR BAC70846 WHITE COATING, C50165. REFER TO AMM DMC-B787-A-51-21-07-01A-257A-A (REV. 157) - MAKE SURE THAT THE WORKING AREA IS CLEAN AND CLEAR OF TOOLS AND OTHER ITEMS. | 2025-10-04 | 06:53 | VAE01728 | Valid
342753 | 2025-10-01 | 2025-10-22 | HVN | B787 | HVN-B/HC25-2 | A879-121025-CHK-Y06 | 9.60 | 7767406 | M |  | 6760168 | 1 | FINDING (NRC) CHECK 787 Y03 | C/O REPLACE NEW SPOILER #4 I/B SEAL AND SPOILER #5 O/B SEAL IAW AMM 20-11-00-00A-030A-A REV 158 SATIS | 2025-10-15 | 08:04 | VAE03250 | Valid
342753 | 2025-10-01 | 2025-10-22 | HVN | B787 | HVN-B/HC25-2 | A879-121025-CHK-Y06 | 9.61 | 7767474 | M |  | 6760360 | 1 | FINDING (NRC) TASKCARD 55-833-00 (00) / ITEM 1 | C/O REPLACED 01 SEAL ON TOP OF VERTICAL STAB REF I.A.W DMC-B787-A-20-11-00-00A-030A-A. REV 158 CHK SATIS. | 2025-10-16 | 03:34 | VAE03603 | Missing reference type
342753 | 2025-10-01 | 2025-10-22 | HVN | B787 | HVN-B/HC25-2 | A879-121025-CHK-Y06 | 9.62 | 7767438 | M |  | 6760282 | 1 |  | - C/O EVALUATION , THE CORROSION ON SUPPORT ITEM 235 IPD DMC-B787-A-52-40-06-010-941A-D REV 134 · 24 SEP 2025. - REPLACEMENT REQUIRED NEW SUPPORT . | 2025-10-08 | 07:18 | VAE01709 | Valid
342753 | 2025-10-01 | 2025-10-22 | HVN | B787 | HVN-B/HC25-2 | A879-121025-CHK-Y06 | 9.62 | 7767438 | M |  | 6781947 | 2 |  | - C/O REPLACEMENT NEW SUPPORT AS PER SRM B787-A-51-41-07-03A-010A-A REV 14. 20 NOV 2021. - MAKE SURE THE WORKING AREA IS CLEAN AND CLEAR OF TOOLS AND MISCELLANEOUS ITEMS OF EQUIPMENT. | 2025-10-08 | 07:42 | VAE03583 | Valid
342753 | 2025-10-01 | 2025-10-22 | HVN | B787 | HVN-B/HC25-2 | A879-121025-CHK-Y06 | 9.63 | 7767449 | M |  | 6760287 | 1 | FINDING (NRC) TASKCARD 55-833-00 (00) / ITEM 1 | - GET ACCESS | 2025-10-04 | 07:27 | VAE02840 | Valid
342753 | 2025-10-01 | 2025-10-22 | HVN | B787 | HVN-B/HC25-2 | A879-121025-CHK-Y06 | 9.63 | 7767449 | M |  | 6763816 | 2 | REPAIR PAINT | - C/O TOUCH UP PAINT FOR PAINT PEEL OFF AT TOP OF VERTICAL STAB I.A.W AMM DMC-B787-A-51-21-13-01A-663A-A; REV.157. CHECK SATIS . - MAKE SURE THAT THE WORKING AREAS ARE CLEAN AND CLEAR OF TOOLS AND OTHER ITEMS. | 2025-10-04 | 07:29 | VAE02840 | Valid
342753 | 2025-10-01 | 2025-10-22 | HVN | B787 | HVN-B/HC25-2 | A879-121025-CHK-Y06 | 9.64 | 7767455 | M |  | 6760305 | 1 |  | - GET ACCESS | 2025-10-04 | 07:08 | VAE02840 | Valid
342753 | 2025-10-01 | 2025-10-22 | HVN | B787 | HVN-B/HC25-2 | A879-121025-CHK-Y06 | 9.64 | 7767455 | M |  | 6763770 | 2 | REPAIR PAINT | - C/O PAINT TOUCH UP FOR PAINT PEEL OFF AT TIP OF L/H HORIZONTAL STAB I.A.W AMM DMC-B787-A-51-21-13-01A-663A-A; REV.157. CHECK SATIS. - MAKE SURE THAT THE WORKING AREAS ARE CLEAN AND CLEAR OF TOOLS AND OTHER ITEMS. | 2025-10-04 | 07:12 | VAE02840 | Valid
342753 | 2025-10-01 | 2025-10-22 | HVN | B787 | HVN-B/HC25-2 | A879-121025-CHK-Y06 | 9.65 | 7767462 | M |  | 6760403 | 1 |  | GET ACCESS | 2025-10-14 | 01:08 | VAE02840 | Valid
342753 | 2025-10-01 | 2025-10-22 | HVN | B787 | HVN-B/HC25-2 | A879-121025-CHK-Y06 | 9.65 | 7767462 | M |  | 6810246 | 2 |  | - REPLACE 05 SEGMENTED LIGHTNING STRIP IAW AMM DMC-B787-A-53-12-03-00A-520A-A AND DMC-B787-A-53-12-03-00A-720A-A, REV 158, CHECK SATIS. - MAKE SURE THAT THE WORK AREA IS CLEAN AND CLEAR OF TOOL AND OTHER ITEMS | 2025-10-14 | 09:10 | VAE02840 | Valid
342753 | 2025-10-01 | 2025-10-22 | HVN | B787 | HVN-B/HC25-2 | A879-121025-CHK-Y06 | 9.66 | 7767793 | M |  | 6760953 | 1 | FINDING (NRC) TASKCARD 25-145-00 (00) / ITEM 1 | INSTALLED 10 SCREW OF COVER SPAR AT SEAT 1AD,2DG,3AG,4AGK,6G. CHKD SATIS REF CMM 25-03-09 REV02, SUBTASK 25-03-09-440-005-A01/STEP 5B | 2025-10-05 | 08:14 | VAE02887 | Valid
342753 | 2025-10-01 | 2025-10-22 | HVN | B787 | HVN-B/HC25-2 | A879-121025-CHK-Y06 | 9.67 | 7767641 | M |  | 6760660 | 1 |  | INSTALLED NEW LIFEVEST STRAPS AT SEAT 23B, 34D, 55C; CHKD SATIS REF CMM 25-21-59 REV 02 (ASSEMBLY/STEP N.1) | 2025-10-12 | 09:00 | VAE02838 | Valid
342753 | 2025-10-01 | 2025-10-22 | HVN | B787 | HVN-B/HC25-2 | A879-121025-CHK-Y06 | 9.68 | 7767666 | M |  | 6760695 | 1 | FINDING (NRC) TASKCARD 25-145-00 (00) / ITEM 1 | ADJUSTED ARMREST AT SEAT 1A,1D REF CMM 25-03-09 REV02,SUBTASK 25-03-09-040-013-A01 AND SUBTASK 25-03-09-440-015-A01 | 2025-10-05 | 08:20 | VAE02838 | Valid
342753 | 2025-10-01 | 2025-10-22 | HVN | B787 | HVN-B/HC25-2 | A879-121025-CHK-Y06 | 9.69 | 7767704 | M |  | 6760820 | 1 | FINDING (NRC) TASKCARD 25-145-00 (00) / ITEM 1 | INSTALLED 12 SCREW OF EGRESS COVER ASSY AT SEAT 2ADK,3DGK,4ADK,5A,6DK.CHKD SATIS REF CMM 25-03-09 REV02 , (INSTALLED ACCORDING TO STANDARD PROCEDURES) | 2025-10-05 | 08:26 | VAE02887 | Valid
342753 | 2025-10-01 | 2025-10-22 | HVN | B787 | HVN-B/HC25-2 | A879-121025-CHK-Y06 | 9.70 | 7767762 | M |  | 6760917 | 1 | FINDING (NRC) TASKCARD 25-145-00 (00) / ITEM 1 | RPLD 02 SPRING CLIP OF OTTOMAN SUPPORT ASSY AT SEAT 2K,3D. CHKD SATIS REF CMM 25-03-09 REV02,SUBTASK 25-03-09-040-009-A01/STEP 9J ;SUBTASK 25-03-09-440-005-A01/STEP 5I | 2025-10-05 | 08:40 | VAE02887 | Valid
342753 | 2025-10-01 | 2025-10-22 | HVN | B787 | HVN-B/HC25-2 | A879-121025-CHK-Y06 | 9.71 | 7767523 | M |  | 6760499 | 1 |  | - GET ACCSESS | 2025-10-04 | 07:21 | VAE02840 | Missing reference
342753 | 2025-10-01 | 2025-10-22 | HVN | B787 | HVN-B/HC25-2 | A879-121025-CHK-Y06 | 9.71 | 7767523 | M |  | 6763807 | 2 | PERFORMED | - C/O TOUCH UP PAINT FOR PAINT PELL OFF AT UPPER SURFACE OF R/H HORIZONTAL STAB I.A.W AMM DMC-B787-A-51-21-13-01A-663A-A; REV.157 CHECK SATIS. - MAKE SURE THAT THE WORKING AREAS ARE CLEAN AND CLEAR OF TOOLS AND OTHER ITEMS. | 2025-10-04 | 07:23 | VAE02840 | Valid
342753 | 2025-10-01 | 2025-10-22 | HVN | B787 | HVN-B/HC25-2 | A879-121025-CHK-Y06 | 9.72 | 7768873 | M |  | 6763131 | 1 |  | INSTALLED NEW ASHTRAY ON INBOARD WALL AT LAV 4F-1L; CHKD SATIS REF STANDARD PRACTICE (IPD 25-41-50-64D-941A ITEM 75) | 2025-10-07 | 09:00 | VAE02838 | Valid
342753 | 2025-10-01 | 2025-10-22 | HVN | B787 | HVN-B/HC25-2 | A879-121025-CHK-Y06 | 9.73 | 7768885 | M |  | 6763153 | 1 |  | REMOVED TORQUE TUBE COVERS AT OVERHEAD 16D, 17D, 20F, 21F, 22F, 29K, 39F, 50F, 49C, 30C, 23C, 25 FOR REPAIR I.A.W AMM 25-28-04-01A-271A REV 158/ STEP B | 2025-10-04 | 02:07 | VAE02838 | Valid
342753 | 2025-10-01 | 2025-10-22 | HVN | B787 | HVN-B/HC25-2 | A879-121025-CHK-Y06 | 9.73 | 7768885 | M |  | 6763159 | 2 | REPAIR | REPAIRED " TORQUE TUBE COVERS AT OVERHEAD 16D, 17D, 20F, 21F, 22F, 29K, 39F, 50F, 49C, 30C, 23C, 25C " REF: AMM-DMC-B787-A-25-00-00-11A-663A-A AND AMM-DMC-B787-A-25-00-00-10A-663A-A REV DATE: 158 (30 SEP 2025 ) CHECKED SATIS | 2025-10-05 | 09:06 | VAE02845 | Valid
342753 | 2025-10-01 | 2025-10-22 | HVN | B787 | HVN-B/HC25-2 | A879-121025-CHK-Y06 | 9.73 | 7768885 | M |  | 6763161 | 3 |  | REINSTALLED ALL AFTER REPAIR I.A.W AMM 25-28-04-01A-271A REV 158/STEP E; CHKD SATIS | 2025-10-16 | 09:00 | VAE02838 | Valid
342753 | 2025-10-01 | 2025-10-22 | HVN | B787 | HVN-B/HC25-2 | A879-121025-CHK-Y06 | 9.74 | 7768897 | M |  | 6763163 | 1 |  | REPAIRED " CRASH AXE COVER IN COCKPIT " REF: AMM-DMC-B787-A-25-00-00-11A-663A-A REV DATE: 158 ( 30 SEP 2025 ) CHECKED SATIS | 2025-10-04 | 02:09 | VAE02845 | Valid
342753 | 2025-10-01 | 2025-10-22 | HVN | B787 | HVN-B/HC25-2 | A879-121025-CHK-Y06 | 9.75 | 7768907 | M |  | 6763176 | 1 |  | REPLACED NEW BOTTOM AND BACKREST COVER AT CAPTAIN SEAT; CHKD SATIS REF CMM 25-11-69 REV 47 (SUBTASK 25-11-69-000-001-A01/STEP 1,2,3,4,5,9; SUBTASK 25-11-69-400-016-A01/STEP 45,46,47) | 2025-10-17 | 08:54 | VAE02838 | Valid
342753 | 2025-10-01 | 2025-10-22 | HVN | B787 | HVN-B/HC25-2 | A879-121025-CHK-Y06 | 9.76 | 7768909 | M |  | 6763181 | 1 |  | REPLACED NEW BACKREST CUSHION AND COVER AT F/O SEAT; CHKD SATIS REF CMM 25-11-69 REV 47 (SUBTASK 25-11-69-000-001-A01/STEP 6,9; SUBTASK 25-11-69-400-016-A01/STEP 45) | 2025-10-17 | 08:46 | VAE02838 | Valid
342753 | 2025-10-01 | 2025-10-22 | HVN | B787 | HVN-B/HC25-2 | A879-121025-CHK-Y06 | 9.77 | 7768920 | M |  | 6763195 | 1 | FINDING (NRC) TASKCARD 25-VNA-050 (00) / ITEM 1 | REMOVED SWITCHES TO FIXE SCREWS ON FLUSH SWITCH & REINSTALLED SWITCHES AT LAV 1A-1R, 2A-1R; CHECKED ALL SATIS REF DMC-B787-A-38-32-05-00A-520A-A & DMC-B787-A-38-32-05-00A-720A-A, REV 158 (30.SEP.2025) | 2025-10-19 | 09:00 | VAE01282 | Missing reference type
342753 | 2025-10-01 | 2025-10-22 | HVN | B787 | HVN-B/HC25-2 | A879-121025-CHK-Y06 | 9.78 | 7768953 | M |  | 6763252 | 1 |  | REPLACED NEW SNUBBERS OF OVERHEAD 40CBA, 50CBA; CHKD SATIS REF AMM 25-28-03-00A-520A/720A-A REV 157 | 2025-10-07 | 09:26 | VAE02838 | Valid
342753 | 2025-10-01 | 2025-10-22 | HVN | B787 | HVN-B/HC25-2 | A879-121025-CHK-Y06 | 9.79 | 7768977 | M |  | 6763283 | 1 | FINDING (NRC) TASKCARD 20-700-00 (00) / ITEM 1 | PERFORMED REPLACE 01 BONDING JUMPER AT REFUEL PANEL I..A.W SWPM 20-20-14 REV 15/06/2023 C/O SATIS W/O COMPLETED | 2025-10-07 | 08:02 | VAE00256 | Valid
342753 | 2025-10-01 | 2025-10-22 | HVN | B787 | HVN-B/HC25-2 | A879-121025-CHK-Y06 | 9.80 | 7768989 | M |  | 6763329 | 1 | FINDING (NRC) TASKCARD 20-700-00 (00) / ITEM 1 | PERFORMED REPLACEMENT 03 SERVICE LIGHT AT REFUEL STATION I..A.W AMM 33-31-07-00A-921A-A REV 157 C/O SATIS W/O COMPLETED | 2025-10-07 | 08:10 | VAE00256 | Valid
342753 | 2025-10-01 | 2025-10-22 | HVN | B787 | HVN-B/HC25-2 | A879-121025-CHK-Y06 | 9.81 | 7768912 | M |  | 6763183 | 1 |  | REMOVED DOOR POS 1F1C07 AT FWD GALLEY FOR REPAIR I.A.W AMM 25-31-04-00A-520A REV 158/ STEP C.1.C | 2025-10-05 | 12:07 | VAE02838 | Valid
342753 | 2025-10-01 | 2025-10-22 | HVN | B787 | HVN-B/HC25-2 | A879-121025-CHK-Y06 | 9.81 | 7768912 | M |  | 6772689 | 2 | REPAIR | REPAIRED " DOOR POS 1F1C07 AT FWD GALLEY " REF: AMM-DMC-B787-A-25-00-00-08A-663A-A REV 158 CHECKED SATIS | 2025-10-09 | 09:12 | VAE00783 | Valid
342753 | 2025-10-01 | 2025-10-22 | HVN | B787 | HVN-B/HC25-2 | A879-121025-CHK-Y06 | 9.81 | 7768912 | M |  | 6772690 | 3 |  | REINSTALLED DOOR POS 1F1C07 AT FWD GALLEY AFTER REPAIR; CHKD SATIS REF AMM 25-31-04-00A-720A REV 158/STEP C.9.F) | 2025-10-12 | 04:00 | VAE02838 | Valid
342753 | 2025-10-01 | 2025-10-22 | HVN | B787 | HVN-B/HC25-2 | A879-121025-CHK-Y06 | 9.82 | 7768928 | M |  | 6763219 | 1 |  | C/O ADJUSTED ALL LAV DOORS I.A.W AMM 25-41-00-04A-271A-A REV 158/STEP B.5,B.6,B.11,C.6; CHKD SATIS | 2025-10-14 | 06:50 | VAE02838 | Valid
342753 | 2025-10-01 | 2025-10-22 | HVN | B787 | HVN-B/HC25-2 | A879-121025-CHK-Y06 | 9.83 | 7768979 | M |  | 6763297 | 1 |  | REMOVED ALL LITTERATURE POCKET ON PARTITION FOR REPAIR I.A.W CMM 25-20-02 REV 00 (DISASSEMBLY/STEP C,D) | 2025-10-06 | 02:16 | VAE02838 | Valid
342753 | 2025-10-01 | 2025-10-22 | HVN | B787 | HVN-B/HC25-2 | A879-121025-CHK-Y06 | 9.83 | 7768979 | M |  | 6768678 | 2 | REPAIR | REPAIRED " ALL LITTERATURE POCKET ON PARTITION " REF: AMM-DMC-B787-A-25-00-00-11A-663A-A REV DATE: 158 ( 30 SEP 2025 ) CHECKED SATIS | 2025-10-08 | 08:42 | VAE01727 | Valid
342753 | 2025-10-01 | 2025-10-22 | HVN | B787 | HVN-B/HC25-2 | A879-121025-CHK-Y06 | 9.83 | 7768979 | M |  | 6768679 | 3 |  | REINSTALLED ALL AFTER REPAIR; CHKD SATIS REF CMM 25-20-02 REV 0 (ASSEMBLY/STEP A,B) | 2025-10-12 | 08:00 | VAE02838 | Valid
342753 | 2025-10-01 | 2025-10-22 | HVN | B787 | HVN-B/HC25-2 | A879-121025-CHK-Y06 | 9.84 | 7769017 | C |  | 6763371 | 2 |  | DONE | 2025-10-04 | 04:20 | VAE02838 | Missing reference
342753 | 2025-10-01 | 2025-10-22 | HVN | B787 | HVN-B/HC25-2 | A879-121025-CHK-Y06 | 9.84 | 7769017 | C |  | 6845327 | 1 |  | ADD B642 "LAV 4F-1L : TOILET ASSY LEAKED FROM RING AND ANTI-SIPHON" IS RAISED DUE TO NIL SPARE REF MEL 38-30-01B CAT C REV 9C EXP : 01 NOV 2025 (M): LAV 4F-1L DEACTIVATED IAW DDG 38-30-01A REV 158 LAV 4F-1LARE DEACTIVATED OR ISOLATED TO PREVENT LEAKS. LAV 4F-1L DOOR IS LOCKED CLOSED AND PLACARDED, INOPERATIVE - DO NOT ENTER | 2025-10-22 | 02:26 | VAE03240 | Valid
342753 | 2025-10-01 | 2025-10-22 | HVN | B787 | HVN-B/HC25-2 | A879-121025-CHK-Y06 | 9.85 | 7769020 | M |  | 6763406 | 1 | FINDING (NRC) TASKCARD 55-863-01 (00) / ITEM 1 | --PAINT TOUCH UP SEALANT ON LOWER N0.6(335FB) PANEL OF LH HORIZONTAL STAB IAW AMM DMC-B787-A-51-21-13-01A-663A-A; REV.158 CHECK SATIS - MAKE SURE THAT THE WORKING AREA IS CLEAN AND CLEAR OF TOOLS AND OTHER ITEMS. | 2025-10-21 | 08:18 | VAE01764 | Valid
342753 | 2025-10-01 | 2025-10-22 | HVN | B787 | HVN-B/HC25-2 | A879-121025-CHK-Y06 | 9.86 | 7768988 | M |  | 6763330 | 1 |  | GET ACCESS | 2025-10-11 | 08:00 | VAE00784 | Valid
342753 | 2025-10-01 | 2025-10-22 | HVN | B787 | HVN-B/HC25-2 | A879-121025-CHK-Y06 | 9.86 | 7768988 | M |  | 6797143 | 2 |  | - REMOVE PLACARDS IAW DMC-B787-A-20-10-13-00A-520A-A, REV 158. SATIS - INSTALL PLACARD IAW DMC-B787-A-20-10-13-00A-720A-A, REV 158. SATIS - MAKE SURE THAT THE WORK AREA IS CLEAN AND CLEAR OF TOOL AND OTHER ITEMS | 2025-10-11 | 08:05 | VAE00784 | Missing reference type
342753 | 2025-10-01 | 2025-10-22 | HVN | B787 | HVN-B/HC25-2 | A879-121025-CHK-Y06 | 9.87 | 7769211 | M |  | 6763702 | 1 |  | REPLACED NEW ALL COCKPIT CARPETS I.A.W AMM 25-27-01-00C-520A/720A REV 158; CHKD SATIS | 2025-10-12 | 07:00 | VAE02838 | Valid
342753 | 2025-10-01 | 2025-10-22 | HVN | B787 | HVN-B/HC25-2 | A879-121025-CHK-Y06 | 9.88 | 7769225 | M |  | 6763726 | 1 | FINDING (NRC) TASKCARD 25-VNA-039 (00) / ITEM 1 | REPLACED NEW CARPETS AT POS C01, C03, Y02, Y05, Y08, Y09, Y12, Y13, Y15, Y16, Y17, Y18,Y19, Y21, Y22, Y23, Y24, Y26, Y27, Y28, Y29, Y30, Y31, Y35, Y39, Y43; CHKD SATIS REF AMM 25-27-01-00C-520A/720A-A REV 158 | 2025-10-14 | 09:27 | VAE02838 | Valid
342753 | 2025-10-01 | 2025-10-22 | HVN | B787 | HVN-B/HC25-2 | A879-121025-CHK-Y06 | 9.89 | 7769349 | M |  | 6763904 | 1 | FINDING (NRC) TASKCARD 25-065-00 (00) / ITEM 1 | REPLACED BY NEW TAMPER SEAL OF SMOKE HOOD (POS : C/A SEATS DOOR 2LH-AFT, 4LH-FWD, 4LRH-FWD ) REFER AMM DMC-B787-A-25-64-00-01B-300C-A, REV 157. CHECKED SATIS | 2025-10-05 | 02:22 | VAE03370 | Valid
342753 | 2025-10-01 | 2025-10-22 | HVN | B787 | HVN-B/HC25-2 | A879-121025-CHK-Y06 | 9.90 | 7769371 | M |  | 6763928 | 1 | FINDING (NRC) TASKCARD 35-070-00 (00) / ITEM 1 | REPLACED BY NEW PORTABLE OXYGEN CYLINDER IN C/A MODULE- AFT DOOR 2LH REFER - AMM DMC-B787-A-35-31-03-00F-520A-A, REV 157 - AMM DMC-B787-A-35-31-03-00F-720A-A, REV 157 CHECKED SATIS | 2025-10-05 | 02:01 | VAE03370 | Valid
342753 | 2025-10-01 | 2025-10-22 | HVN | B787 | HVN-B/HC25-2 | A879-121025-CHK-Y06 | 9.91 | 7769205 | M |  | 6763724 | 1 | FINDING (NRC) TASKCARD 25-VNA-054 (00) / ITEM 1 | REPLACED BY NEW ULTRALOC AT SEAT 30C. REFER AMM DMC-B787-A-25-25-01-46E-520A-A AND AMM DMC-B787-A-25-25-01-46E-720A-A. REV 157. CHECKED SATIS. | 2025-10-07 | 02:46 | VAE02825 | Valid
342753 | 2025-10-01 | 2025-10-22 | HVN | B787 | HVN-B/HC25-2 | A879-121025-CHK-Y06 | 9.92 | 7771577 | M |  | 6767071 | 1 | FINDING (NRC) TASKCARD 25-VNA-059 (00) / ITEM 1 | REPLACED BY NEW Y BACKREST ( 33EA ) , Y BOTTOM ( 20 EA ) , C BACKREST ( 4 EA ) , C BOTTOM ( 4 EA ) AT POS 3G, 4G, 4K, 6K, 26ABCDEFGHK, 27G, 28K, 29H, 30ABCDEFGHK, 31ABCDEFGHK, 35ABCDEFGHK, 32D, 28DEF, 27D, 29CBA, 40ABCDEFGHK, 42ABCDEFGHK, 45C, 49AC, 53C, 48ABCDEFGHK, 46F, 39H, 54G REFER CMM 25-21-59 REV.02 ( DISASSEMBLY / STEP 3.A.1, 3.A.3 ; ASSEMBLY / STEP 3.AK.1,3.AK.3 , STEP 4 ) REFER CMM 25-03-08 REV.03 ( SUBTASK 25-03-08-040-007-A01 / STEP 7.A,B ; SUBTASK 25-03-08-440-009-A01 / STEP 9.G,H ) CHECKED SATIS | 2025-10-21 | 01:21 | VAE02838 | Valid
342753 | 2025-10-01 | 2025-10-22 | HVN | B787 | HVN-B/HC25-2 | A879-121025-CHK-Y06 | 9.93 | 7771588 | M |  | 6767081 | 1 |  | REMOVED OVERHEAD BIN 51FED FOR REPAIR I.A.W AMM 25-28-02-00A-520A REV 158 | 2025-10-07 | 01:56 | VAE02582 | Valid
342753 | 2025-10-01 | 2025-10-22 | HVN | B787 | HVN-B/HC25-2 | A879-121025-CHK-Y06 | 9.93 | 7771588 | M |  | 6767082 | 2 | REPAIR | REPLACED " LAMINATE OF OVERHEAD BIN POS 51FED " REF: AMM-DMC-B787-A-25-00-00-38A-663A-A REV DATE: 158 ( 30 SEP 2025 ) CHECKED SATIS | 2025-10-08 | 08:08 | VAE02845 | Valid
342753 | 2025-10-01 | 2025-10-22 | HVN | B787 | HVN-B/HC25-2 | A879-121025-CHK-Y06 | 9.93 | 7771588 | M |  | 6767083 | 3 |  | REINSTALLED OVERHEAD BIN POS 51FED AFTER REPAIR I.A.W AMM 25-28-02-00A-720A REV 158; CHKD SATIS | 2025-10-14 | 03:37 | VAE02582 | Valid
342753 | 2025-10-01 | 2025-10-22 | HVN | B787 | HVN-B/HC25-2 | A879-121025-CHK-Y06 | 9.94 | 7772723 | M |  | 6768882 | 1 | FINDING (NRC) TASKCARD 44-VNA-002 (00) / ITEM 1 | PERFORM CLEAN ANDROID MICRO SD CARD OF SVDU AT SEAT 37D REF AMMS 44-27-64 REV.06, SUBTASK 44-21-00-610-021. CHECK SATIS. WO IS COMPLETED. | 2025-10-20 | 08:28 | VAE02398 | Valid
342753 | 2025-10-01 | 2025-10-22 | HVN | B787 | HVN-B/HC25-2 | A879-121025-CHK-Y06 | 9.95 | 7773469 | M |  | 6770110 | 1 |  | GET ACCESS | 2025-10-06 | 08:22 | VAE00784 | Valid
342753 | 2025-10-01 | 2025-10-22 | HVN | B787 | HVN-B/HC25-2 | A879-121025-CHK-Y06 | 9.95 | 7773469 | M |  | 6770477 | 2 |  | - RE-PAINT TOUCH-UP PAINT AT LH AND RH LOWER WING PANELS IAW AMM DMC-B787-A-51-21-13-01A-663A-A, REV 158 - MAKE SURE THAT THE WORK AREA IS CLEAN AND CLEAR OF TOOL AND OTHER ITEMS | 2025-10-06 | 08:31 | VAE00784 | Valid
342753 | 2025-10-01 | 2025-10-22 | HVN | B787 | HVN-B/HC25-2 | A879-121025-CHK-Y06 | 9.96 | 7775217 | M |  | 6772725 | 1 | FINDING (NRC) TASKCARD 25-VNA-054 (00) / ITEM 1 | INSTALLED 02 SEAT TRACK COVER AT SEAT 3D,5G. CHKD SATIS REF AMM 25-25-02-00A-720A-A REV158 | 2025-10-21 | 02:34 | VAE02887 | Valid
342753 | 2025-10-01 | 2025-10-22 | HVN | B787 | HVN-B/HC25-2 | A879-121025-CHK-Y06 | 9.97 | 7775354 | M |  | 6772863 | 1 | FINDING (NRC) TASKCARD 25-020-00 (00) / ITEM 1 | C/O INSTALL NEW 01EA SPARE LIFEVEST AT POS GALLEY G2F-1C AND REPLACE NEW 02EA PAX LIFEVEST AT SEAT 37G,37K I.A.W AMM DMC-B787-A-25-62-01-00B-280A-A, REV DATE 31/08/2025 & EEL DWG NO :VNA-787-10 REV DATE 01/08/2025. CHECK SATIS | 2025-10-07 | 03:18 | VAE03454 | Valid
342753 | 2025-10-01 | 2025-10-22 | HVN | B787 | HVN-B/HC25-2 | A879-121025-CHK-Y06 | 9.98 | 7775368 | M |  | 6772885 | 1 | FINDING (NRC) W/O 7766648 | C/O REPLACE NEW PAX LIFE VEST AT SEAT 37H,28F AND 02EA SPARE LIFEVEST AT POS GALLEY G2F-1C I.A.W AMM DMC-B787-A-25-62-01-00B-280A-A, REV DATE 31/08/2025 & EEL DWG NO :VNA-787-10 REV DATE 01/08/2025. CHECK SATIS | 2025-10-07 | 03:22 | VAE03454 | Valid
342753 | 2025-10-01 | 2025-10-22 | HVN | B787 | HVN-B/HC25-2 | A879-121025-CHK-Y06 | 9.99 | 7775328 | M |  | 6772794 | 1 | FINDING (NRC) TASKCARD 55-512-00 (00) / ITEM 1 | C/O INSTALLED 04 BOLTS OF PANEL 324HL I.A.W AMM DMC-B787-A-20-11-00-00A-030A-A. REV 158 . CHECK SATIS | 2025-10-21 | 09:19 | VAE02379 | Valid
342753 | 2025-10-01 | 2025-10-22 | HVN | B787 | HVN-B/HC25-2 | A879-121025-CHK-Y06 | 9.100 | 7775458 | M |  | 6773252 | 1 | FINDING (NRC) CHECK 787 Y03 | FIM TASK DMC-B787-A-G79-30-F1-02A-421A-A REV 137 APPLIED SATIS . OIL LEVEL/TEMPERATURE SENSOR OF RIGHT ENG REMOVED; CHECKED; CLEANED AND RE-INSTALLED SATIS I.A.W DMC-B787-A-G79-31-01-00A-520A/720A -A REV 157. MMSG 79-11802 GONE. | 2025-10-11 | 08:36 | VAE01351 | Valid
342753 | 2025-10-01 | 2025-10-22 | HVN | B787 | HVN-B/HC25-2 | A879-121025-CHK-Y06 | 9.101 | 7775921 | M |  | 6774407 | 1 |  | REPLACED 02 SERVICE LIGHT LAMP AT AFT EE BAY IAW AMM DMC-B787-A-33-31-06-00A-921A-A REV158. CHK SATIS | 2025-10-17 | 06:49 | VAE03095 | Valid
342753 | 2025-10-01 | 2025-10-22 | HVN | B787 | HVN-B/HC25-2 | A879-121025-CHK-Y06 | 9.102 | 7775914 | M |  | 6774390 | 1 | FINDING (NRC) TASKCARD 53-821-00 (00) / ITEM 1 | PERFORMED REPLACEMENT 04 FORWARD ELECTRONIC EQUIPMENT BAY SERVICE LIGHT LAMP I.A.W AMM 33-31-05-00A-921A-A REV 158 C/O SATIS W/O COMPLETED | 2025-10-15 | 08:38 | VAE00256 | Valid
342753 | 2025-10-01 | 2025-10-22 | HVN | B787 | HVN-B/HC25-2 | A879-121025-CHK-Y06 | 9.103 | 7776235 | M |  | 6775037 | 1 | FINDING (NRC) CHECK 787 Y03 | C/O INSTALL AFT EEBAY DOOR LATCH BOLT ITEM IPD DMC-B787-A-52-40-04-020-941A-D ITEM 540 REV 134, IAW AMM DMC-B787-A-20-11-00-00A-030A-A REV 158 | 2025-10-22 | 02:31 | VAE03240 | Valid
342753 | 2025-10-01 | 2025-10-22 | HVN | B787 | HVN-B/HC25-2 | A879-121025-CHK-Y06 | 9.104 | 7778367 | M |  | 6780904 | 1 | FINDING (NRC) CHECK 787 Y03 | REPLACED ALL BOLT DAMAGED BY NEW ONES IAW AMM REFERENCE: DMC-B787-A-20-11-00-00A-030A-A REV 158 C/O SATIS TORQUE: PN:QD1R50 SN:0514023540 CORR. INHIBITING- 6 OZ/TU: PN:COR-BAN27L GRN/SN:25122A/25129 | 2025-10-21 | 06:57 | VAE02589 | Valid
342753 | 2025-10-01 | 2025-10-22 | HVN | B787 | HVN-B/HC25-2 | A879-121025-CHK-Y06 | 9.105 | 7778680 | M |  | 6783746 | 1 | FINDING (NRC) TASKCARD 55-542-00 (00) / ITEM 1 | C/O REPLACED NEW THREAD SCREWS OF PANEL 335AB, 335CB, 335BB, 335EB, 345AB, 345BB, 345CB, 345DB I.A.W AMM DMC-B787-A-55-16-01-00A-520A-A/720A-A. REV 158 SATIS. | 2025-10-16 | 11:33 | VAE03591 | Valid
342753 | 2025-10-01 | 2025-10-22 | HVN | B787 | HVN-B/HC25-2 | A879-121025-CHK-Y06 | 9.106 | 7782245 | M |  | 6789128 | 1 | FINDING (NRC) TASKCARD 25-VNA-054 (00) / ITEM 1 | REPLACED BY NEW BUCKLE HALF ASSY OF SEAT BELT-SEAT 6D REFER -AMM DMC-B787-A-25-25-01-54D-520A-A , REV 158 -AMM DMC-B787-A-25-25-01-54D-720A-A, REV 158 . CHECKED SATIS | 2025-10-12 | 03:31 | VAE03370 | Valid
342753 | 2025-10-01 | 2025-10-22 | HVN | B787 | HVN-B/HC25-2 | A879-121025-CHK-Y06 | 9.107 | 7782238 | M |  | 6789119 | 1 | FINDING (NRC) TASKCARD 25-VNA-059 (00) / ITEM 1 | INSTALLED 03 SEAT TRACK COVER AT SEAT 24B,37C,38K. CHKD SATIS REF AMM 25-25-02-00A-720A-A REV158 | 2025-10-17 | 08:34 | VAE02887 | Valid
342753 | 2025-10-01 | 2025-10-22 | HVN | B787 | HVN-B/HC25-2 | A879-121025-CHK-Y06 | 9.108 | 7782256 | M |  | 6789196 | 1 |  | REPLACED NEW CURTAIN AT RH MID GALLEY I.A.W AMM 25-24-23-00A-520A/720A-A REV 158 REPLACED NEW STICHING OF CURTAIN AT LH MID GALLEY I.A.W AMM DMC-B787-A-25-24-23-00G-663A-A REV 158 CHECKED SATIS | 2025-10-16 | 04:00 | VAE01282 | Valid
342753 | 2025-10-01 | 2025-10-22 | HVN | B787 | HVN-B/HC25-2 | A879-121025-CHK-Y06 | 9.109 | 7783716 | M |  | 6791667 | 1 | FINDING (NRC) CHECK 787 Y03 | APPLIED FIM TASK DMC-B787-A-28-20-F1-85A-421A-A REV 137 REMOVED REFUEL CONTROL PANEL IAW AMM 28-21-21-03A-520A-A REV 158 CLEAN CONNECTOR DM2821000P01 FROM THE REFUEL CONTROL PANEL RE-INSTALLED REFUEL CONTROL PANEL IAW AMM 28-21-21-03A-720A-A REV 158 SATIS. CARRIED OUT GROUND TEST: 28 FUEL QUANTITY MANAGEMENT SYSTEM, SYSTEM TEST, REFUEL VALVES PASSED. MMSG 28-19202 NOT ACTIVE. WO COMPLETED. | 2025-10-10 | 03:17 | VAE02736 | Valid
342753 | 2025-10-01 | 2025-10-22 | HVN | B787 | HVN-B/HC25-2 | A879-121025-CHK-Y06 | 9.110 | 7787846 | M |  | 6797547 | 1 | FINDING (NRC) TASKCARD 44-VNA-006 (00) / ITEM 1 | - PERFORM REFIXED AND CHECK CONNECTOR J6 OF SDB TO SVDU 37DEF I.A.W AMM DMC-B787-A-44-26-10-00A-720A-A, STEP C ( ITEM 1D,E) AND STEP D REV 158. CHECK SATIS. - IN-FLIGHT ENTERTAINMENT SYSTEM IN-SEAT AUDIO AND VIDEO ON DEMAND - SYSTEM TEST FROM SEAT 21DEF TO 37DEF WORKING NORMALLY I.A.W AMM DMC-B787-A-44-26-00-61A-300B-A. REV 158. CHECK SATIS. - IN-FLIGHT ENTERTAINMENT SYSTEM VIDEO ANNOUNCEMENT - OPERATIONAL TEST FROM SEAT 21DEF TO 37DEF WORKING NORMALLY I.A.W AMM DMC-B787-A-44-26-00-17A-320A-A. REV 158. CHECK SATIS. WO IS COMPLETED. | 2025-10-21 | 07:37 | VAE02398 | Valid
342753 | 2025-10-01 | 2025-10-22 | HVN | B787 | HVN-B/HC25-2 | A879-121025-CHK-Y06 | 9.111 | 7789235 | M |  | 6799534 | 1 | FINDING (NRC) DOCUMENT EOD-787-21-52-0009-R00 | REPLACED RIGHT HAND SLEEVE ON RH HX EXHAUST DUCT ASSY REF STEP C(4) AMM 21-52-38-00A-520A-A REV 158 AND STEP C(3) AMM 21-52-38-00A-720A-A REV 158. CHECK SATIS. | 2025-10-12 | 08:53 | VAE03617 | Valid
342753 | 2025-10-01 | 2025-10-22 | HVN | B787 | HVN-B/HC25-2 | A879-121025-CHK-Y06 | 9.112 | 7792005 | M |  | 6806920 | 1 |  | - GET ACCESS DAMAGE AREA , ISSUE SD 18254. - REQUEST TA TO PROVIDE THE REPAIR PROCEDURE. REF TA 19683. | 2025-10-14 | 06:21 | VAE01709 | Valid
342753 | 2025-10-01 | 2025-10-22 | HVN | B787 | HVN-B/HC25-2 | A879-121025-CHK-Y06 | 9.112 | 7792005 | M |  | 6825267 | 2 |  | C/O PERFORMED HFEC , FOUND NO CRACK. SATIS. REF. NDT02-251127 | 2025-10-17 | 01:49 | VAE02214 | Missing reference
342753 | 2025-10-01 | 2025-10-22 | HVN | B787 | HVN-B/HC25-2 | A879-121025-CHK-Y06 | 9.112 | 7792005 | M |  | 6825267 | 2 |  | - C/O INSTALLATION THE FASTENER AS GIVEN IN SRM B787-A-51-41-06-00A-010A-A . REV 14 (27 NOV 2021) . - MAKE SURE THAT THE WORKING AREA IS CLEAN AND CLEAR OF TOOLS AND EQUIPMENTS DONE, SATIS | 2025-10-17 | 01:50 | VAE01709 | Valid
342753 | 2025-10-01 | 2025-10-22 | HVN | B787 | HVN-B/HC25-2 | A879-121025-CHK-Y06 | 9.112 | 7792005 | M |  | 6825267 | 2 |  | C/O PERFORMED DETAIL VISUAL INSPECTION (DVI) OF THE FASTENER HOLES . SATIS | 2025-10-17 | 01:48 | VAE01709 | Missing reference
342753 | 2025-10-01 | 2025-10-22 | HVN | B787 | HVN-B/HC25-2 | A879-121025-CHK-Y06 | 9.112 | 7792005 | M |  | 6847967 | 3 |  | ADD B643: "01 FASTENER MISSING AT UPPER LIPSKIN SEGMENT OF ENG 2" RAISED REFER SRM 54-11-01-01B-661A-A REV 14, TIME LIMIT: 4000 FC OR TWO YEARS, THAT WHICH OCCURS FRIST, DEADLINE: 9985 FC OR 22/10/2027 , INSPECTION INTERVAL: 400FC AND NEW OPM OPENED | 2025-10-22 | 04:35 | VAE02481 | Valid
342753 | 2025-10-01 | 2025-10-22 | HVN | B787 | HVN-B/HC25-2 | A879-121025-CHK-Y06 | 9.113 | 7793515 | M |  | 6810256 | 1 |  | ******************************************************** WORKORDER CLOSED ON 14.OCT.2025 DUE TO THE WORKORDER WAS SET TO INACTIVE ******************************************************** | 2025-10-14 | 03:25 |  | Missing reference
342753 | 2025-10-01 | 2025-10-22 | HVN | B787 | HVN-B/HC25-2 | A879-121025-CHK-Y06 | 9.114 | 7793527 | M |  | 6810282 | 1 | FINDING (NRC) TASKCARD 25-075-00 (00) / ITEM 1 | REPLACED NEW BATTERY I.A.W AMM DMC-B787-A-25-64-00-00B-921A-A, REV 158 OPS CHECK I.A.W AMM DMC-B787-A-25-64-00-04B-320A-A, REV 158 CHECK SATIS WO COMPLETED | 2025-10-14 | 03:37 | VAE02582 | Valid
342753 | 2025-10-01 | 2025-10-22 | HVN | B787 | HVN-B/HC25-2 | A879-121025-CHK-Y06 | 9.115 | 7793536 | M |  | 6810310 | 1 | FINDING (NRC) TASKCARD 25-VNA-049 (00) / ITEM 1 | CHECK FOUND TOILET SHROUD IS OUT OF BRACKET REMOVAL TOILET SHROUD I.A.W AMM DMC-B787-A-38-32-41-01A-520A-A , REV 158 RE-INSTALL TOILET SHROUD I.A.W AMM DMC-B787-A-38-32-41-01A-720A-A, REV 158 CHECK SATIS WO COMPLETED | 2025-10-14 | 03:43 | VAE02582 | Valid
342753 | 2025-10-01 | 2025-10-22 | HVN | B787 | HVN-B/HC25-2 | A879-121025-CHK-Y06 | 9.116 | 7793842 | M |  | 6810828 | 1 | FINDING (NRC) DOCUMENT EO-2019-3169 | REPLACED 1 PDU (1R) AT FWD CARGO COMPARTMENT AND 2 PDU (4L + 15R) AT AFT CARGO COMPARTMENT REF AMM 50-21-01-01A-520A/720A-A REV 158. CHECK SATIS | 2025-10-14 | 07:56 | VAE03617 | Valid
342753 | 2025-10-01 | 2025-10-22 | HVN | B787 | HVN-B/HC25-2 | A879-121025-CHK-Y06 | 9.117 | 7793556 | M |  | 6810341 | 1 |  | SERVICING WINDSHIELD WASHER TANK AT FLIGHT COMPARTMENT I.A.W AMM DMC-B787-A-12-16-01-00A-200A-A. REV 158 . CHECK SATIS | 2025-10-22 | 05:01 | VAE02379 | Valid
342753 | 2025-10-01 | 2025-10-22 | HVN | B787 | HVN-B/HC25-2 | A879-121025-CHK-Y06 | 9.118 | 7795095 | M |  | 6813021 | 1 |  | ADD C389 "INSTRUCTION PLATE "HYDRAULIC RESERVOIR FILLING INSTRUCTIONS" TORN AT CONNER " IS RAISED REF NEF-VNA-00, DEADLINE 22/07/2026 | 2025-10-22 | 03:16 | VAE03240 | Valid
342753 | 2025-10-01 | 2025-10-22 | HVN | B787 | HVN-B/HC25-2 | A879-121025-CHK-Y06 | 9.119 | 7795583 | M |  | 6813573 | 1 |  | RECHECKED AND FOUND C/B OF WATER BOILER NOT CLOSED. CLOSED C/B AND C/O OPERATIONAL TEST WATER BOILER I.A.W AMM-DMC-B787-A- 25-32-00-21A-320A REV DATE: 158 ( 30 SEP 2025 ) CHKD SATIS | 2025-10-14 | 09:30 | VAE02582 | Valid
342753 | 2025-10-01 | 2025-10-22 | HVN | B787 | HVN-B/HC25-2 | A879-121025-CHK-Y06 | 9.120 | 7796762 | M |  | 6816127 | 1 | FINDING (NRC) TASKCARD 38-010-00 (00) / ITEM 1 | C/O INSTALLED SEAL CAP AT WATER SERVICE PANEL IAW DMC-B787-A-38-11-30-00A-720A-A REV 158. CHECK SATIS | 2025-10-22 | 01:42 | VAE03596 | Missing reference type
342753 | 2025-10-01 | 2025-10-22 | HVN | B787 | HVN-B/HC25-2 | A879-121025-CHK-Y06 | 9.121 | 7797043 | M |  | 6816550 | 1 | FINDING (NRC) TASKCARD 25-VNA-072 (00) / ITEM 1 | C/O CHECKED INSTALLATION OF THE CRASH AXE COVER IN COCKPIT I.A.W AMM-DMC-B787-A- 25-64-00-03B-300C-A REV DATE: 158 ( 30 SEP 2025 ) CHECKED SATIS | 2025-10-15 | 05:06 | VAE02582 | Valid
342753 | 2025-10-01 | 2025-10-22 | HVN | B787 | HVN-B/HC25-2 | A879-121025-CHK-Y06 | 9.122 | 7798004 | M |  | 6817996 | 1 | FINDING (NRC) TASKCARD 25-171-00 (00) / ITEM 1 | RPLD 07 EMA AT SEAT 6A,5A,4A,3DG,4K .CHKD SATIS REF AMM 25-25-01-56C-520/720A-A REV 158 | 2025-10-17 | 08:53 | VAE02887 | Valid
342753 | 2025-10-01 | 2025-10-22 | HVN | B787 | HVN-B/HC25-2 | A879-121025-CHK-Y06 | 9.123 | 7802681 | M |  | 6825269 | 1 |  | REPLACED NEW BOTTOM COVER AT FIRST OBSERVER SEAT; CHKD SATIS REF CMM 25-11-70 REV 33 (SUBTASK 25-11-70-000-001-A01/STEP 1,2,3,4; SUBTASK 25-11-70-400-012-A01/STEP 46,47) | 2025-10-17 | 08:39 | VAE02838 | Valid
342753 | 2025-10-01 | 2025-10-22 | HVN | B787 | HVN-B/HC25-2 | A879-121025-CHK-Y06 | 9.124 | 7804280 | M |  | 6827491 | 1 | FINDING (NRC) CHECK 787 Y03 | VOLTAGE INDICATOR LED, L1 AT P100 REMOVED I.A.W AMM DMC-B787-A-24-09-71-00A-520A-A REV158; CLEANED AND RE-INSTALLED SATIS I..A.W AMM DMC-B787-A-24-09-71-00A-720A-A REV158. VOLTAGE INDICATOR LED, L1 AT P100 SERVICEABLE | 2025-10-17 | 09:01 | VAE01351 | Valid
342753 | 2025-10-01 | 2025-10-22 | HVN | B787 | HVN-B/HC25-2 | A879-121025-CHK-Y06 | 9.125 | 7804283 | M |  | 6827522 | 1 | FINDING (NRC) DOCUMENT EO-2021-3336 | -RE-PAINT TOUCH-UP SEALANT AT LEFT/RIGHT SIDE ON VERTICAL FIN TRAILING EDGE PANEL IAW AMM DMC-B787-A-51-21-13-01A-663A-A, REV 158. -DONE:SATIS | 2025-10-17 | 08:22 | VAE00780 | Valid
342753 | 2025-10-01 | 2025-10-22 | HVN | B787 | HVN-B/HC25-2 | A879-121025-CHK-Y06 | 9.126 | 7804678 | M |  | 6828711 | 1 | FINDING (NRC) CHECK 787 Y03 | APPLIED FIM TASK DMC-B787-A-46-10-F1-R2A-421A-A REV 137 REMOVED F/O ELECTRONIC FLIGHT BAG DISPLAY UNIT IAW AMM DMC-B787-A-46-11-02-02A-520A-A REV 158. CLEAR CONNECTOR AND RE-INSTALLED F/O ELECTRONIC FLIGHT BAG DISPLAY UNIT IAW AMM DMC-B787-A-46-11-02-02A-720A-A REV 158 SATIS. DO THIS TASK: ELECTRONIC FLIGHT BAG DISPLAY UNIT TOUCHSCREEN - OPERATIONAL TEST, AMM B787-A-46-11-02-00A-320A-A PASSED. THE FAULT IS GONE. WO COMPLETED. | 2025-10-17 | 08:54 | VAE02736 | Valid
342753 | 2025-10-01 | 2025-10-22 | HVN | B787 | HVN-B/HC25-2 | A879-121025-CHK-Y06 | 9.127 | 7806055 | M |  | 6830358 | 1 | FINDING (NRC) CHECK 787 Y03 | -C/O TOUCH-UP PAINT (TOPCOAT) REPAIR ON REFUELING ACCESS PANEL IAW AMM DMC-B787-A-51-21-13-01A-663A-A, REV 158 -DONE SATIS | 2025-10-18 | 02:42 | VAE00780 | Valid
342753 | 2025-10-01 | 2025-10-22 | HVN | B787 | HVN-B/HC25-2 | A879-121025-CHK-Y06 | 9.128 | 7809826 | M |  | 6835178 | 1 |  | REF MMSG 21-53911: APPLIED FIM TASK DMC-B787-A-21-50-F3-EUA-421A-A.REV137, PERFORMED GROUND TEST: 21 INTEGRATED COOLING SYSTEM, LRU REPLACEMENT TEST, ICS RECIRC DIVERTER VALVE. PASSED. STS MSG DISAPPEARED. | 2025-10-20 | 02:00 | VAE02718 | Valid
342753 | 2025-10-01 | 2025-10-22 | HVN | B787 | HVN-B/HC25-2 | A879-121025-CHK-Y06 | 9.129 | 7810082 | M |  | 6835622 | 1 | FINDING (NRC) CHECK 787 Y03 | SERVICED RIGHT HYD SYS TO FULL . REF DMC-B787-A-12-12-01-00C-200A-A REV 158 SATIS. | 2025-10-20 | 07:30 | VAE03605 | Missing reference type
342753 | 2025-10-01 | 2025-10-22 | HVN | B787 | HVN-B/HC25-2 | A879-121025-CHK-Y06 | 9.130 | 7813635 | M |  | 6842311 | 1 |  | REPLACED NEW FOODTRAY LATCH ASSY AT SEATS : 17H, 27F, 35A, 35GH; CHKD SATIS REF CMM 25-21-59 REV 02 (DISASSEMBLY/STEP F.7; ASSEMBLY/STEP AE.2) | 2025-10-21 | 04:01 | VAE02838 | Valid
342753 | 2025-10-01 | 2025-10-22 | HVN | B787 | HVN-B/HC25-2 | A879-121025-CHK-Y06 | 9.131 | 7816493 | M |  | 6847352 | 1 | FINDING (NRC) CHECK 787 Y03 | ADD C387: "AUTOLAND OUT OF DATE (A/C DOWNGRADED TO CAT II)" IS RAISED REF MME 3.32.7.5 REV 02, DEADLINE: 01/11/2025 | 2025-10-22 | 01:48 | VAE02736 | Valid
342753 | 2025-10-01 | 2025-10-22 | HVN | B787 | HVN-B/HC25-2 | A879-121025-CHK-Y06 | 10.1 | 7608081 | PD |  | 6502979 | 1 |  | PERFORMED WORK STEP `DENT & BUCKLE CHART PRINTING PRINT THE SOFT COPY OF THE DENT & BUCKLE CHART FROM AMOS AND PRO...` | 2025-10-22 | 03:05 | VAE02854 | Valid
342753 | 2025-10-01 | 2025-10-22 | HVN | B787 | HVN-B/HC25-2 | A879-121025-CHK-Y06 | 10.2 | 7608082 | PD |  | 6502980 | 1 |  | PERFORMED WORK STEP `IN-PROGRESS INSPECTION` | 2025-10-22 | 03:49 | VAE02854 | Valid
342753 | 2025-10-01 | 2025-10-22 | HVN | B787 | HVN-B/HC25-2 | A879-121025-CHK-Y06 | 10.3 | 7608080 | PD |  | 6502978 | 1 |  | PERFORMED WORK STEP `PRELIMINARY INSPECTION` | 2025-10-02 | 07:50 | VAE02854 | Valid
342753 | 2025-10-01 | 2025-10-22 | HVN | B787 | HVN-B/HC25-2 | A879-121025-CHK-Y06 | 10.4 | 7756088 | PD |  | 6739016 | 1 |  | PERFORMED WORK STEP `TEST NO. 1 - DRY-MOTOR - LEAK TEST FOR BOTH ENGINES REFERENCE: DMC-B787-A-G71-00-00-48A-364A-A` | 2025-10-22 | 01:00 | VAE02481 | Valid
Valid
Missing reference
Missing reference type
Missing revision
N/A