## Sheet1
wp_header.wpno_i | start_date | end_date | wp_header.ac_operator | wp_header.ac_model | wp_header.projectno | WP | SEQ | WO | wo_header.type | DES | wo_text_action.workstep_linkno_i | Workstep | wo_text_action.header | wo_text_action.text | action_date | action_time | wo_text_action.sign_performed | ActionStepOrderOK | ActionStepIssue
342599 | 2025-10-23 | 2025-11-13 | HVN | B787 | HVN-B/HC25-2 | A872-190825-CHK-Y06 | 1.1 | 7819010 | S |  | 6851150 | 1 | TERM CHECK ; TL 0226614 | DONE | 2025-11-13 | 07:42 | VAE02379
342599 | 2025-10-23 | 2025-11-13 | HVN | B787 | HVN-B/HC25-2 | A872-190825-CHK-Y06 | 2.1 | 5635666 | PD |  | 3807979 | 1 |  | PERFORMED WORK STEP `RESTORATION OF RPDU 41 AND 42 RESTORATION (CLEANING) OF AREAS UNDER THE REMOTE POWER DISTRIBUT...` | 2025-10-24 | 08:31 | VAE00256
342599 | 2025-10-23 | 2025-11-13 | HVN | B787 | HVN-B/HC25-2 | A872-190825-CHK-Y06 | 2.2 | 5638414 | PD |  | 3810727 | 1 |  | PERFORMED WORK STEP `FORWARD EE COOLING OVERRIDE DUCT INSPECT (GENERAL VISUAL) THE FORWARD EE COOLING OVERRIDE DUCT...` | 2025-10-26 | 07:14 | VAE01771
342599 | 2025-10-23 | 2025-11-13 | HVN | B787 | HVN-B/HC25-2 | A872-190825-CHK-Y06 | 2.3 | 5638505 | PD |  | 3810818 | 1 |  | PERFORMED WORK STEP `AFT EE COOLING OVERRIDE DUCT INSPECT (GENERAL VISUAL) THE AFT EE COOLING OVERRIDE DUCT, FROM T...` | 2025-10-26 | 07:11 | VAE01771
342599 | 2025-10-23 | 2025-11-13 | HVN | B787 | HVN-B/HC25-2 | A872-190825-CHK-Y06 | 2.4 | 5638613 | PD |  | 3810926 | 1 |  | PERFORMED WORK STEP `FORWARD EE COOLING OVERRIDE SWITCH OPERATIONALLY CHECK THE FORWARD EE COOLING OVERRIDE SWITCH....` | 2025-10-24 | 03:56 | VAE00725
342599 | 2025-10-23 | 2025-11-13 | HVN | B787 | HVN-B/HC25-2 | A872-190825-CHK-Y06 | 2.5 | 5638726 | PD |  | 3811039 | 1 |  | PERFORMED WORK STEP `AFT EE COOLING OVERRIDE SWITCH OPERATIONALLY CHECK THE AFT EE COOLING OVERRIDE SWITCH. ZONE NO...` | 2025-10-24 | 03:59 | VAE00725
342599 | 2025-10-23 | 2025-11-13 | HVN | B787 | HVN-B/HC25-2 | A872-190825-CHK-Y06 | 2.6 | 5638831 | PD |  | 3811144 | 1 |  | PERFORMED WORK STEP `MANUAL CONTROL OF THE CABIN PRESSURE OUT OPERATIONALLY CHECK THE MANUAL CONTROL OF THE CABIN P...` | 2025-10-24 | 04:01 | VAE00725
342599 | 2025-10-23 | 2025-11-13 | HVN | B787 | HVN-B/HC25-2 | A872-190825-CHK-Y06 | 2.7 | 5639043 | PD |  | 3811356 | 1 |  | PERFORMED WORK STEP `CONDITIONED AIR CHECK VALVE INSPECT (DETAILED) THE CONDITIONED AIR CHECK VALVE. NOTE: ETOPS SI...` | 2025-10-26 | 07:01 | VAE01771
342599 | 2025-10-23 | 2025-11-13 | HVN | B787 | HVN-B/HC25-2 | A872-190825-CHK-Y06 | 2.8 | 5639143 | PD |  | 3811456 | 1 |  | PERFORMED WORK STEP `CONDITIONED AIR CHECK VALVE INSPECT (DETAILED) THE CONDITIONED AIR CHECK VALVE. INTERVAL NOTE:...` | 2025-10-26 | 07:06 | VAE01771
342599 | 2025-10-23 | 2025-11-13 | HVN | B787 | HVN-B/HC25-2 | A872-190825-CHK-Y06 | 2.9 | 5642192 | PD |  | 3814505 | 1 |  | PERFORMED WORK STEP `FORWARD EE COOLING OVERRIDE VALVE INSPECT (SPECIAL DETAILED) BY BORESCOPE THE FORWARD EE COOLI...` | 2025-10-26 | 07:08 | VAE01771
342599 | 2025-10-23 | 2025-11-13 | HVN | B787 | HVN-B/HC25-2 | A872-190825-CHK-Y06 | 2.10 | 5642310 | PD |  | 3814623 | 1 |  | PERFORMED WORK STEP `AFT EE COOLING OVERRIDE VALVE INSPECT (SPECIAL DETAILED) BY BORESCOPE THE AFT EE COOLING OVERR...` | 2025-10-26 | 07:10 | VAE01771
342599 | 2025-10-23 | 2025-11-13 | HVN | B787 | HVN-B/HC25-2 | A872-190825-CHK-Y06 | 2.11 | 5665189 | PD |  | 3837502 | 1 |  | PERFORMED WORK STEP `STATIC DISCHARGERS INSPECT (GENERAL VISUAL) STATIC DISCHARGERS. ZONE NOTE: 300 500 600` | 2025-10-24 | 08:35 | VAE00256
342599 | 2025-10-23 | 2025-11-13 | HVN | B787 | HVN-B/HC25-2 | A872-190825-CHK-Y06 | 2.12 | 5689804 | PD |  | 3862117 | 1 |  | PERFORMED WORK STEP `EMERGENCY EVACUATION SIGNAL SYSTEM OPERATIONALLY CHECK THE EMERGENCY EVACUATION SIGNAL SYSTEM.` | 2025-10-24 | 08:59 | VAE01301
342599 | 2025-10-23 | 2025-11-13 | HVN | B787 | HVN-B/HC25-2 | A872-190825-CHK-Y06 | 2.13 | 5695137 | PD |  | 3867450 | 1 |  | PERFORMED WORK STEP `NON TEXTILE FLOOR COVERING REPLACEMENT INSPECT NON-TEXTILE FLOOR COVERING AND REPLACE IF NECES...` | 2025-11-05 | 02:30 | VAE02838
342599 | 2025-10-23 | 2025-11-13 | HVN | B787 | HVN-B/HC25-2 | A872-190825-CHK-Y06 | 2.14 | 5673432 | PD |  | 3845745 | 1 |  | PERFORMED WORK STEP `INNER COLUMN TORQUE TUBE INSPECT (SPECIAL DETAILED) INNER COLUMN TORQUE TUBE FOR CRACKS AND ST...` | 2025-10-25 | 07:42 | VAE03611
342599 | 2025-10-23 | 2025-11-13 | HVN | B787 | HVN-B/HC25-2 | A872-190825-CHK-Y06 | 2.15 | 5673832 | PD |  | 3846145 | 1 |  | PERFORMED WORK STEP `FLAP LEVER FRICTION ELEMENT FUNCTIONALLY CHECK THE FLAP LEVER FRICTION ELEMENT INTERVAL NOTE: ...` | 2025-11-12 | 06:43 | VAE03234
342599 | 2025-10-23 | 2025-11-13 | HVN | B787 | HVN-B/HC25-2 | A872-190825-CHK-Y06 | 2.16 | 6196350 | PD |  | 4413754 | 1 |  | PERFORMED WORK STEP `AILERON SURFACE FREEPLAY FUNCTIONALLY CHECK THE AILERON SURFACE FREEPLAY SPECIAL NOTE: CMR ITE...` | 2025-08-25 | 13:26 | VAE03250
342599 | 2025-10-23 | 2025-11-13 | HVN | B787 | HVN-B/HC25-2 | A872-190825-CHK-Y06 | 2.17 | 6196351 | PD |  | 4413755 | 1 |  | PERFORMED WORK STEP `AILERON SURFACE FREEPLAY FUNCTIONALLY CHECK THE AILERON SURFACE FREEPLAY SPECIAL NOTE: CMR ITE...` | 2025-08-25 | 13:25 | VAE02373
342599 | 2025-10-23 | 2025-11-13 | HVN | B787 | HVN-B/HC25-2 | A872-190825-CHK-Y06 | 2.18 | 5674611 | PD |  | 3846924 | 1 |  | PERFORMED WORK STEP `RUDDER DIRECTIONAL CONTROL SYSTEM MECHAN INSPECT (GENERAL VISUAL) THE RUDDER CONTROL SYSTEM ME...` | 2025-11-01 | 07:51 | VAE03250
342599 | 2025-10-23 | 2025-11-13 | HVN | B787 | HVN-B/HC25-2 | A872-190825-CHK-Y06 | 2.19 | 5674732 | PD |  | 3847045 | 1 |  | PERFORMED WORK STEP `PRIMARY FLIGHT COMPUTER DISCONNECT SWITC OPERATIONALLY CHECK THE PRIMARY FLIGHT COMPUTER DISCO...` | 2025-10-24 | 09:03 | VAE01301
342599 | 2025-10-23 | 2025-11-13 | HVN | B787 | HVN-B/HC25-2 | A872-190825-CHK-Y06 | 2.20 | 6196352 | PD |  | 4413756 | 1 |  | PERFORMED WORK STEP `RUDDER SURFACE FREEPLAY FUNCTIONALLY CHECK THE RUDDER SURFACE FREEPLAY SPECIAL NOTE: CMR ITEM ...` | 2025-08-25 | 13:15 | VAE02854
342599 | 2025-10-23 | 2025-11-13 | HVN | B787 | HVN-B/HC25-2 | A872-190825-CHK-Y06 | 2.21 | 6196353 | PD |  | 4413757 | 1 |  | PERFORMED WORK STEP `ELEVATOR SURFACE FREEPLAY FUNCTIONALLY CHECK THE ELEVATOR SURFACE FREEPLAY SPECIAL NOTE: CMR I...` | 2025-08-25 | 13:17 | VAE02481
342599 | 2025-10-23 | 2025-11-13 | HVN | B787 | HVN-B/HC25-2 | A872-190825-CHK-Y06 | 2.22 | 6196354 | PD |  | 4413758 | 1 |  | PERFORMED WORK STEP `ELEVATOR SURFACE FREEPLAY FUNCTIONALLY CHECK THE ELEVATOR SURFACE FREEPLAY SPECIAL NOTE: CMR I...` | 2025-08-25 | 13:17 | VAE02481
342599 | 2025-10-23 | 2025-11-13 | HVN | B787 | HVN-B/HC25-2 | A872-190825-CHK-Y06 | 2.23 | 5676647 | PD |  | 3848960 | 1 |  | PERFORMED WORK STEP `FLAP/SLAT ALTERNATE CONTROL SYSTEM OPERATIONALLY CHECK THE FLAP/SLAT ALTERNATE CONTROL SYSTEM ...` | 2025-11-12 | 06:44 | VAE03234
342599 | 2025-10-23 | 2025-11-13 | HVN | B787 | HVN-B/HC25-2 | A872-190825-CHK-Y06 | 2.24 | 5678426 | PD |  | 3850739 | 1 |  | PERFORMED WORK STEP `TRAILING EDGE FLAP POWER DRIVE UNIT (HYD OPERATIONALLY CHECK THE TRAILING EDGE FLAP POWER DRIV...` | 2025-10-23 | 01:00 | VAE03240
342599 | 2025-10-23 | 2025-11-13 | HVN | B787 | HVN-B/HC25-2 | A872-190825-CHK-Y06 | 2.25 | 5672313 | PD |  | 3844626 | 1 |  | PERFORMED WORK STEP `APU FUEL SUPPLY LINE SHROUD FUNCTIONALLY CHECK THE AUXILIARY POWER UNIT (APU) FUEL SUPPLY LINE...` | 2025-11-11 | 08:59 | VAE03275
342599 | 2025-10-23 | 2025-11-13 | HVN | B787 | HVN-B/HC25-2 | A872-190825-CHK-Y06 | 2.26 | 5677254 | PD |  | 3849567 | 1 |  | PERFORMED WORK STEP `BRAKE PEDAL BUS MECHANISM INSPECT (DETAILED) THE BRAKE PEDAL BUS MECHANISM CONTROL PATH FOR CR...` | 2025-11-04 | 04:21 | VAE03617
342599 | 2025-10-23 | 2025-11-13 | HVN | B787 | HVN-B/HC25-2 | A872-190825-CHK-Y06 | 2.27 | 5677541 | PD |  | 3849854 | 1 |  | PERFORMED WORK STEP `NOSE LANDING GEAR AND NOSE LANDING GEAR EXTERNAL - ZONAL (GV): NOSE LANDING GEAR AND NOSE LAND...` | 2025-10-23 | 03:42 | VAE00749
342599 | 2025-10-23 | 2025-11-13 | HVN | B787 | HVN-B/HC25-2 | A872-190825-CHK-Y06 | 2.28 | 5677748 | PD |  | 3850061 | 1 |  | PERFORMED WORK STEP `LEFT MAIN LANDING GEAR AND LANDING GEAR EXTERNAL - ZONAL (GV): LEFT MAIN LANDING GEAR AND LAND...` | 2025-10-23 | 03:44 | VAE00749
342599 | 2025-10-23 | 2025-11-13 | HVN | B787 | HVN-B/HC25-2 | A872-190825-CHK-Y06 | 2.29 | 5677971 | PD |  | 3850284 | 1 |  | PERFORMED WORK STEP `RIGHT MAIN LANDING GEAR AND LANDING GEAR EXTERNAL - ZONAL (GV): RIGHT MAIN LANDING GEAR AND LA...` | 2025-10-23 | 03:45 | VAE02373
342599 | 2025-10-23 | 2025-11-13 | HVN | B787 | HVN-B/HC25-2 | A872-190825-CHK-Y06 | 2.30 | 5706916 | PD |  | 3879229 | 1 |  | PERFORMED WORK STEP `BULK CARGO COMPARTMENT DOOR EXTERNAL - DETAILED: BULK CARGO COMPARTMENT DOOR BULK CARGO COMPAR...` | 2025-10-23 | 08:31 | VAE03596
342599 | 2025-10-23 | 2025-11-13 | HVN | B787 | HVN-B/HC25-2 | A872-190825-CHK-Y06 | 2.31 | 5707049 | PD |  | 3879362 | 1 |  | PERFORMED WORK STEP `FORWARD LARGE CARGO COMPARTMENT DOOR EXTERNAL - DETAILED: FORWARD LARGE CARGO COMPARTMENT DOOR...` | 2025-11-07 | 06:01 | VAE02379
342599 | 2025-10-23 | 2025-11-13 | HVN | B787 | HVN-B/HC25-2 | A872-190825-CHK-Y06 | 2.32 | 5707184 | PD |  | 3879497 | 1 |  | PERFORMED WORK STEP `AFT LARGE CARGO COMPARTMENT DOOR EXTERNAL - DETAILED: AFT LARGE CARGO COMPARTMENT DOOR AFT LAR...` | 2025-11-07 | 06:00 | VAE02379
342599 | 2025-10-23 | 2025-11-13 | HVN | B787 | HVN-B/HC25-2 | A872-190825-CHK-Y06 | 2.33 | 5707614 | PD |  | 3879927 | 1 |  | PERFORMED WORK STEP `UPPER HALF OF FUSELAGE, LEFT SIDE (PASSE EXTERNAL - DETAILED: UPPER HALF OF FUSELAGE, LEFT SID...` | 2025-11-02 | 07:21 | VAE03275
342599 | 2025-10-23 | 2025-11-13 | HVN | B787 | HVN-B/HC25-2 | A872-190825-CHK-Y06 | 2.34 | 5707694 | PD |  | 3880007 | 1 |  | PERFORMED WORK STEP `UPPER HALF OF FUSELAGE, LEFT SIDE (PASSE EXTERNAL - DETAILED: UPPER HALF OF FUSELAGE, LEFT SID...` | 2025-10-24 | 08:08 | VAE03611
342599 | 2025-10-23 | 2025-11-13 | HVN | B787 | HVN-B/HC25-2 | A872-190825-CHK-Y06 | 2.35 | 5707779 | PD |  | 3880092 | 1 |  | PERFORMED WORK STEP `UPPER HALF OF FUSELAGE, LEFT SIDE (PASSE EXTERNAL - DETAILED: UPPER HALF OF FUSELAGE, LEFT SID...` | 2025-10-24 | 08:09 | VAE03611
342599 | 2025-10-23 | 2025-11-13 | HVN | B787 | HVN-B/HC25-2 | A872-190825-CHK-Y06 | 2.36 | 5707856 | PD |  | 3880169 | 1 |  | PERFORMED WORK STEP `UPPER HALF OF FUSELAGE, LEFT SIDE (PASSE EXTERNAL - DETAILED: UPPER HALF OF FUSELAGE, LEFT SID...` | 2025-10-24 | 08:11 | VAE03611
342599 | 2025-10-23 | 2025-11-13 | HVN | B787 | HVN-B/HC25-2 | A872-190825-CHK-Y06 | 2.37 | 5708234 | PD |  | 3880547 | 1 |  | PERFORMED WORK STEP `UPPER HALF OF FUSELAGE, RIGHT SIDE (PASS EXTERNAL - DETAILED: UPPER HALF OF FUSELAGE, RIGHT SI...` | 2025-10-24 | 08:13 | VAE03611
342599 | 2025-10-23 | 2025-11-13 | HVN | B787 | HVN-B/HC25-2 | A872-190825-CHK-Y06 | 2.38 | 5708288 | PD |  | 3880601 | 1 |  | PERFORMED WORK STEP `UPPER HALF OF FUSELAGE, RIGHT SIDE (PASS EXTERNAL - DETAILED: UPPER HALF OF FUSELAGE, RIGHT SI...` | 2025-10-24 | 08:14 | VAE03611
342599 | 2025-10-23 | 2025-11-13 | HVN | B787 | HVN-B/HC25-2 | A872-190825-CHK-Y06 | 2.39 | 5708353 | PD |  | 3880666 | 1 |  | PERFORMED WORK STEP `UPPER HALF OF FUSELAGE, RIGHT SIDE (PASS EXTERNAL - DETAILED: UPPER HALF OF FUSELAGE, RIGHT SI...` | 2025-10-24 | 08:05 | VAE03596
342599 | 2025-10-23 | 2025-11-13 | HVN | B787 | HVN-B/HC25-2 | A872-190825-CHK-Y06 | 2.40 | 5708420 | PD |  | 3880733 | 1 |  | PERFORMED WORK STEP `UPPER HALF OF FUSELAGE, RIGHT SIDE (PASS EXTERNAL - DETAILED: UPPER HALF OF FUSELAGE, RIGHT SI...` | 2025-10-24 | 08:06 | VAE03611
342599 | 2025-10-23 | 2025-11-13 | HVN | B787 | HVN-B/HC25-2 | A872-190825-CHK-Y06 | 2.41 | 5649614 | PD |  | 3821927 | 1 |  | PERFORMED WORK STEP `FORWARD CARGO COMPARTMENT, RIGHT EXTERNAL - DETAILED: FORWARD CARGO COMPARTMENT, RIGHT FORWARD...` | 2025-11-07 | 05:59 | VAE02379
342599 | 2025-10-23 | 2025-11-13 | HVN | B787 | HVN-B/HC25-2 | A872-190825-CHK-Y06 | 2.42 | 5650703 | PD |  | 3823016 | 1 |  | PERFORMED WORK STEP `AFT CARGO COMPARTMENT&AREA BELOW AFT CAR EXTERNAL - DETAILED: AFT CARGO COMPARTMENT&AREA BELOW...` | 2025-11-07 | 05:59 | VAE02379
342599 | 2025-10-23 | 2025-11-13 | HVN | B787 | HVN-B/HC25-2 | A872-190825-CHK-Y06 | 2.43 | 5650923 | PD |  | 3823236 | 1 |  | PERFORMED WORK STEP `BULK CARGO COMPARTMENT, AREA BELOW BULK EXTERNAL - DETAILED: BULK CARGO COMPARTMENT, AREA BELO...` | 2025-10-25 | 08:02 | VAE02379
342599 | 2025-10-23 | 2025-11-13 | HVN | B787 | HVN-B/HC25-2 | A872-190825-CHK-Y06 | 2.44 | 5651801 | PD |  | 3824114 | 1 |  | PERFORMED WORK STEP `PASSENGER COMPARTMENT, LEFT EXTERNAL - DETAILED: PASSENGER COMPARTMENT, LEFT PASSENGER COMPART...` | 2025-10-24 | 07:56 | VAE03596
342599 | 2025-10-23 | 2025-11-13 | HVN | B787 | HVN-B/HC25-2 | A872-190825-CHK-Y06 | 2.45 | 5652130 | PD |  | 3824443 | 1 |  | PERFORMED WORK STEP `PASSENGER COMPARTMENT, RIGHT EXTERNAL - DETAILED: PASSENGER COMPARTMENT, RIGHT PASSENGER COMPA...` | 2025-10-24 | 07:57 | VAE03596
342599 | 2025-10-23 | 2025-11-13 | HVN | B787 | HVN-B/HC25-2 | A872-190825-CHK-Y06 | 2.46 | 5653326 | PD |  | 3825639 | 1 |  | PERFORMED WORK STEP `PASSENGER COMPARTMENT, LEFT EXTERNAL - DETAILED: PASSENGER COMPARTMENT, LEFT PASSENGER COMPART...` | 2025-10-24 | 08:01 | VAE03596
342599 | 2025-10-23 | 2025-11-13 | HVN | B787 | HVN-B/HC25-2 | A872-190825-CHK-Y06 | 2.47 | 5653653 | PD |  | 3825966 | 1 |  | PERFORMED WORK STEP `PASSENGER COMPARTMENT, RIGHT EXTERNAL - DETAILED: PASSENGER COMPARTMENT, RIGHT PASSENGER COMPA...` | 2025-10-24 | 08:02 | VAE03596
342599 | 2025-10-23 | 2025-11-13 | HVN | B787 | HVN-B/HC25-2 | A872-190825-CHK-Y06 | 2.48 | 5654619 | PD |  | 3826932 | 1 |  | PERFORMED WORK STEP `NOSE LANDING GEAR WHEEL WELL - AS VIEWED INTERNAL - ZONAL (GV): NOSE LANDING GEAR WHEEL WELL -...` | 2025-10-23 | 03:50 | VAE02373
342599 | 2025-10-23 | 2025-11-13 | HVN | B787 | HVN-B/HC25-2 | A872-190825-CHK-Y06 | 2.49 | 5655963 | PD |  | 3828276 | 1 |  | PERFORMED WORK STEP `LEFT MAIN LANDING GEAR WHEEL WELL - AS V INTERNAL - ZONAL (GV): LEFT MAIN LANDING GEAR WHEEL W...` | 2025-10-23 | 03:53 | VAE03602
342599 | 2025-10-23 | 2025-11-13 | HVN | B787 | HVN-B/HC25-2 | A872-190825-CHK-Y06 | 2.50 | 5656181 | PD |  | 3828494 | 1 |  | PERFORMED WORK STEP `RIGHT MAIN LANDING GEAR WHEEL - AS VIEWE INTERNAL - ZONAL (GV): RIGHT MAIN LANDING GEAR WHEEL ...` | 2025-10-23 | 03:54 | VAE03602
342599 | 2025-10-23 | 2025-11-13 | HVN | B787 | HVN-B/HC25-2 | A872-190825-CHK-Y06 | 2.51 | 5661830 | PD |  | 3834143 | 1 |  | PERFORMED WORK STEP `APU COMPARTMENT INTERNAL - ZONAL (GV): APU COMPARTMENT PERFORM AN INTERNAL ZONAL INSPECTION (G...` | 2025-11-01 | 07:50 | VAE03250
342599 | 2025-10-23 | 2025-11-13 | HVN | B787 | HVN-B/HC25-2 | A872-190825-CHK-Y06 | 2.52 | 5786546 | PD |  | 3958859 | 1 |  | PERFORMED WORK STEP `FORWARD AND AFT PYLON AND AFT PYLON FAIR FUNCTIONAL CHECK OF THE FORWARD AND AFT PYLON AND AFT...` | 2025-10-27 | 07:31 | VAE00708
342599 | 2025-10-23 | 2025-11-13 | HVN | B787 | HVN-B/HC25-2 | A872-190825-CHK-Y06 | 2.53 | 5786715 | PD |  | 3959028 | 1 |  | PERFORMED WORK STEP `FORWARD AND AFT PYLON AND AFT PYLON FAIR FUNCTIONAL CHECK OF THE FORWARD AND AFT PYLON AND AFT...` | 2025-11-01 | 07:31 | VAE03591
342599 | 2025-10-23 | 2025-11-13 | HVN | B787 | HVN-B/HC25-2 | A872-190825-CHK-Y06 | 2.54 | 5787774 | PD |  | 3960087 | 1 |  | PERFORMED WORK STEP `FORWARD NACELLE STRUT FAIRING - LEFT NAC INTERNAL - ZONAL (GV): FORWARD NACELLE STRUT FAIRING ...` | 2025-11-04 | 05:32 | VAE00708
342599 | 2025-10-23 | 2025-11-13 | HVN | B787 | HVN-B/HC25-2 | A872-190825-CHK-Y06 | 2.55 | 5787887 | PD |  | 3960200 | 1 |  | PERFORMED WORK STEP `FORWARD TORQUE BOX - LEFT NACELLE STRUT EXTERNAL - ZONAL (GV): FORWARD TORQUE BOX - LEFT NACEL...` | 2025-10-27 | 07:33 | VAE00708
342599 | 2025-10-23 | 2025-11-13 | HVN | B787 | HVN-B/HC25-2 | A872-190825-CHK-Y06 | 2.56 | 5788005 | PD |  | 3960318 | 1 |  | PERFORMED WORK STEP `FORWARD TORQUE BOX - LEFT NACELLE STRUT INTERNAL - ZONAL (GV): FORWARD TORQUE BOX - LEFT NACEL...` | 2025-11-04 | 05:34 | VAE00708
342599 | 2025-10-23 | 2025-11-13 | HVN | B787 | HVN-B/HC25-2 | A872-190825-CHK-Y06 | 2.57 | 5788116 | PD |  | 3960429 | 1 |  | PERFORMED WORK STEP `AFT TORQUE BOX - LEFT NACELLE STRUT EXTERNAL - ZONAL (GV): AFT TORQUE BOX - LEFT NACELLE STRUT...` | 2025-11-04 | 05:36 | VAE00708
342599 | 2025-10-23 | 2025-11-13 | HVN | B787 | HVN-B/HC25-2 | A872-190825-CHK-Y06 | 2.58 | 5788215 | PD |  | 3960528 | 1 |  | PERFORMED WORK STEP `AFT TORQUE BOX - LEFT NACELLE STRUT INTERNAL - ZONAL (GV): AFT TORQUE BOX - LEFT NACELLE STRUT...` | 2025-11-04 | 05:41 | VAE00708
342599 | 2025-10-23 | 2025-11-13 | HVN | B787 | HVN-B/HC25-2 | A872-190825-CHK-Y06 | 2.59 | 5788308 | PD |  | 3960621 | 1 |  | PERFORMED WORK STEP `AFT NACELLE STRUT FAIRING - LEFT NACELLE STRUT INTERNAL - ZONAL (GV): AFT NACELLE STRUT FAIRIN...` | 2025-11-04 | 05:37 | VAE03240
342599 | 2025-10-23 | 2025-11-13 | HVN | B787 | HVN-B/HC25-2 | A872-190825-CHK-Y06 | 2.60 | 5788524 | PD |  | 3960837 | 1 |  | PERFORMED WORK STEP `FORWARD NACELLE STRUT FAIRING - RIGHT NA INTERNAL - ZONAL (GV): FORWARD NACELLE STRUT FAIRING ...` | 2025-11-04 | 05:30 | VAE03591
342599 | 2025-10-23 | 2025-11-13 | HVN | B787 | HVN-B/HC25-2 | A872-190825-CHK-Y06 | 2.61 | 5788641 | PD |  | 3960954 | 1 |  | PERFORMED WORK STEP `FORWARD TORQUE BOX - RIGHT NACELLE STRUT EXTERNAL - ZONAL (GV): FORWARD TORQUE BOX - RIGHT NAC...` | 2025-11-01 | 07:27 | VAE03591
342599 | 2025-10-23 | 2025-11-13 | HVN | B787 | HVN-B/HC25-2 | A872-190825-CHK-Y06 | 2.62 | 5788741 | PD |  | 3961054 | 1 |  | PERFORMED WORK STEP `FORWARD TORQUE BOX - RIGHT NACELLE STRUT INTERNAL - ZONAL (GV): FORWARD TORQUE BOX - RIGHT NAC...` | 2025-10-28 | 08:07 | VAE03591
342599 | 2025-10-23 | 2025-11-13 | HVN | B787 | HVN-B/HC25-2 | A872-190825-CHK-Y06 | 2.63 | 5788845 | PD |  | 3961158 | 1 |  | PERFORMED WORK STEP `AFT TORQUE BOX - RIGHT NACELLE STRUT EXTERNAL - ZONAL (GV): AFT TORQUE BOX - RIGHT NACELLE STR...` | 2025-11-01 | 07:22 | VAE03591
342599 | 2025-10-23 | 2025-11-13 | HVN | B787 | HVN-B/HC25-2 | A872-190825-CHK-Y06 | 2.64 | 5788958 | PD |  | 3961271 | 1 |  | PERFORMED WORK STEP `AFT TORQUE BOX - RIGHT NACELLE STRUT INTERNAL - ZONAL (GV): AFT TORQUE BOX - RIGHT NACELLE STR...` | 2025-11-01 | 07:25 | VAE03591
342599 | 2025-10-23 | 2025-11-13 | HVN | B787 | HVN-B/HC25-2 | A872-190825-CHK-Y06 | 2.65 | 5789070 | PD |  | 3961383 | 1 |  | PERFORMED WORK STEP `AFT NACELLE STRUT FAIRING - RIGHT NACELLE STRUT INTERNAL - ZONAL (GV): AFT NACELLE STRUT FAIRI...` | 2025-11-04 | 05:39 | VAE03591
342599 | 2025-10-23 | 2025-11-13 | HVN | B787 | HVN-B/HC25-2 | A872-190825-CHK-Y06 | 2.66 | 5739729 | PD |  | 3912042 | 1 |  | PERFORMED WORK STEP `VERTICAL STABILIZER, FRONT SPAR TO REAR EXTERNAL - SPECIAL DETAILED: VERTICAL STABILIZER, FRON...` | 2025-11-03 | 03:23 | VAE03250
342599 | 2025-10-23 | 2025-11-13 | HVN | B787 | HVN-B/HC25-2 | A872-190825-CHK-Y06 | 2.67 | 5782734 | PD |  | 3955047 | 1 |  | PERFORMED WORK STEP `EADING EDGE TO FRONT SPAR - INBOARD OF T INTERNAL - ZONAL (GV): LEADING EDGE TO FRONT SPAR - I...` | 2025-10-31 | 08:21 | VAE03234
342599 | 2025-10-23 | 2025-11-13 | HVN | B787 | HVN-B/HC25-2 | A872-190825-CHK-Y06 | 2.68 | 5782842 | PD |  | 3955155 | 1 |  | PERFORMED WORK STEP `LEADING EDGE TO FRONT SPAR UPPER AND LOW EXTERNAL - ZONAL (GV): LEADING EDGE TO FRONT SPAR UPP...` | 2025-10-25 | 07:33 | VAE03605
342599 | 2025-10-23 | 2025-11-13 | HVN | B787 | HVN-B/HC25-2 | A872-190825-CHK-Y06 | 2.69 | 5782946 | PD |  | 3955259 | 1 |  | PERFORMED WORK STEP `SLATS NUMBER 1-6 EXTERNAL - ZONAL (GV): SLATS NUMBER 1-6 PERFORM AN EXTERNAL ZONAL INSPECTION ...` | 2025-10-25 | 07:37 | VAE00521
342599 | 2025-10-23 | 2025-11-13 | HVN | B787 | HVN-B/HC25-2 | A872-190825-CHK-Y06 | 2.70 | 5783508 | PD |  | 3955821 | 1 |  | PERFORMED WORK STEP `KRUEGER SEAL FLAP/NACELLE GAP COVER AREA INTERNAL - ZONAL (GV): KRUEGER SEAL FLAP/NACELLE GAP ...` | 2025-10-25 | 08:12 | VAE03234
342599 | 2025-10-23 | 2025-11-13 | HVN | B787 | HVN-B/HC25-2 | A872-190825-CHK-Y06 | 2.71 | 5783615 | PD |  | 3955928 | 1 |  | PERFORMED WORK STEP `UPPER AND LOWER KRUEGER SEAL FLAP/NACELL EXTERNAL - ZONAL (GV): UPPER AND LOWER KRUEGER SEAL F...` | 2025-10-25 | 07:34 | VAE03612
342599 | 2025-10-23 | 2025-11-13 | HVN | B787 | HVN-B/HC25-2 | A872-190825-CHK-Y06 | 2.72 | 5783716 | PD |  | 3956029 | 1 |  | PERFORMED WORK STEP `LEADING EDGE TO FRONT SPAR UPPER AND LOW EXTERNAL - ZONAL (GV): LEADING EDGE TO FRONT SPAR UPP...` | 2025-10-25 | 07:35 | VAE03612
342599 | 2025-10-23 | 2025-11-13 | HVN | B787 | HVN-B/HC25-2 | A872-190825-CHK-Y06 | 2.73 | 5783830 | PD |  | 3956143 | 1 |  | PERFORMED WORK STEP `LEADING EDGE TO FRONT SPAR - OUTBOARD OF INTERNAL - ZONAL (GV): LEADING EDGE TO FRONT SPAR - O...` | 2025-10-31 | 08:23 | VAE03234
342599 | 2025-10-23 | 2025-11-13 | HVN | B787 | HVN-B/HC25-2 | A872-190825-CHK-Y06 | 2.74 | 5784639 | PD |  | 3956952 | 1 |  | PERFORMED WORK STEP `WING TIP UPPER AND LOWER SURFACES OUTBOA EXTERNAL - ZONAL (GV): WING TIP UPPER AND LOWER SURFA...` | 2025-10-25 | 07:35 | VAE03612
342599 | 2025-10-23 | 2025-11-13 | HVN | B787 | HVN-B/HC25-2 | A872-190825-CHK-Y06 | 2.75 | 5784730 | PD |  | 3957043 | 1 |  | PERFORMED WORK STEP `WING TIP OUTBOARD OF CLOSURE RIB - LEFT INTERNAL - ZONAL (GV): WING TIP OUTBOARD OF CLOSURE RI...` | 2025-10-26 | 07:35 | VAE03234
342599 | 2025-10-23 | 2025-11-13 | HVN | B787 | HVN-B/HC25-2 | A872-190825-CHK-Y06 | 2.76 | 5784839 | PD |  | 3957152 | 1 |  | PERFORMED WORK STEP `AREA AFT OF REAR SPAR TO LANDING GEAR SU EXTERNAL - ZONAL (GV): AREA AFT OF REAR SPAR TO LANDI...` | 2025-10-25 | 07:40 | VAE03605
342599 | 2025-10-23 | 2025-11-13 | HVN | B787 | HVN-B/HC25-2 | A872-190825-CHK-Y06 | 2.77 | 5784951 | PD |  | 3957264 | 1 |  | PERFORMED WORK STEP `AREA AFT OF REAR SPAR TO LANDING GEAR SU INTERNAL - ZONAL (GV): AREA AFT OF REAR SPAR TO LANDI...` | 2025-11-01 | 03:08 | VAE03234
342599 | 2025-10-23 | 2025-11-13 | HVN | B787 | HVN-B/HC25-2 | A872-190825-CHK-Y06 | 2.78 | 5785053 | PD |  | 3957366 | 1 |  | PERFORMED WORK STEP `UPPER AND LOWER WING AREA FROM THE LANDI EXTERNAL - ZONAL (GV): UPPER AND LOWER WING AREA FROM...` | 2025-10-25 | 07:36 | VAE03612
342599 | 2025-10-23 | 2025-11-13 | HVN | B787 | HVN-B/HC25-2 | A872-190825-CHK-Y06 | 2.79 | 5785151 | PD |  | 3957464 | 1 |  | PERFORMED WORK STEP `WING AREA FROM THE LANDING GEAR SUPPORT INTERNAL - ZONAL (GV): WING AREA FROM THE LANDING GEAR...` | 2025-10-31 | 08:22 | VAE03234
342599 | 2025-10-23 | 2025-11-13 | HVN | B787 | HVN-B/HC25-2 | A872-190825-CHK-Y06 | 2.80 | 5785249 | PD |  | 3957562 | 1 |  | PERFORMED WORK STEP `SPOILERS NUMBER 1-7 EXTERNAL - ZONAL (GV): SPOILERS NUMBER 1-7 PERFORM AN EXTERNAL ZONAL INSPE...` | 2025-10-25 | 07:38 | VAE03612
342599 | 2025-10-23 | 2025-11-13 | HVN | B787 | HVN-B/HC25-2 | A872-190825-CHK-Y06 | 2.81 | 5785334 | PD |  | 3957647 | 1 |  | PERFORMED WORK STEP `INBOARD TRAILING EDGE FLAP - LEFT WING EXTERNAL - ZONAL (GV): INBOARD TRAILING EDGE FLAP - LEF...` | 2025-10-25 | 07:47 | VAE03605
342599 | 2025-10-23 | 2025-11-13 | HVN | B787 | HVN-B/HC25-2 | A872-190825-CHK-Y06 | 2.82 | 5785434 | PD |  | 3957747 | 1 |  | PERFORMED WORK STEP `FLAPERON - LEFT WING EXTERNAL - ZONAL (GV): FLAPERON - LEFT WING PERFORM AN EXTERNAL ZONAL INS...` | 2025-10-25 | 01:00 | VAE03240
342599 | 2025-10-23 | 2025-11-13 | HVN | B787 | HVN-B/HC25-2 | A872-190825-CHK-Y06 | 2.83 | 5785534 | PD |  | 3957847 | 1 |  | PERFORMED WORK STEP `REAR SPAR TO TRAILING EDGE UPPER AND LOW EXTERNAL - ZONAL (GV): REAR SPAR TO TRAILING EDGE UPP...` | 2025-10-25 | 07:42 | VAE03605
342599 | 2025-10-23 | 2025-11-13 | HVN | B787 | HVN-B/HC25-2 | A872-190825-CHK-Y06 | 2.84 | 5785635 | PD |  | 3957948 | 1 |  | PERFORMED WORK STEP `REAR SPAR TO TRAILING EDGE - LEFT WING INTERNAL - ZONAL (GV): REAR SPAR TO TRAILING EDGE - LEF...` | 2025-10-26 | 07:28 | VAE03234
342599 | 2025-10-23 | 2025-11-13 | HVN | B787 | HVN-B/HC25-2 | A872-190825-CHK-Y06 | 2.85 | 5786906 | PD |  | 3959219 | 1 |  | PERFORMED WORK STEP `LEADING EDGE TO FRONT SPAR -INBOARD OF T INTERNAL - ZONAL (GV): LEADING EDGE TO FRONT SPAR -IN...` | 2025-11-01 | 03:09 | VAE03234
342599 | 2025-10-23 | 2025-11-13 | HVN | B787 | HVN-B/HC25-2 | A872-190825-CHK-Y06 | 2.86 | 5787009 | PD |  | 3959322 | 1 |  | PERFORMED WORK STEP `LEADING EDGE TO FRONT SPAR UPPER AND LOW EXTERNAL - ZONAL (GV): LEADING EDGE TO FRONT SPAR UPP...` | 2025-11-08 | 07:11 | VAE02373
342599 | 2025-10-23 | 2025-11-13 | HVN | B787 | HVN-B/HC25-2 | A872-190825-CHK-Y06 | 2.87 | 5787124 | PD |  | 3959437 | 1 |  | PERFORMED WORK STEP `SLATS NUMBER 7-12 EXTERNAL - ZONAL (GV): SLATS NUMBER 7-12 PERFORM AN EXTERNAL ZONAL INSPECTIO...` | 2025-11-07 | 01:04 | VAE02373
342599 | 2025-10-23 | 2025-11-13 | HVN | B787 | HVN-B/HC25-2 | A872-190825-CHK-Y06 | 2.88 | 5787748 | PD |  | 3960061 | 1 |  | PERFORMED WORK STEP `KRUEGER SEAL FLAP/NACELLE GAP COVER AREA INTERNAL - ZONAL (GV): KRUEGER SEAL FLAP/NACELLE GAP ...` | 2025-10-25 | 08:12 | VAE03234
342599 | 2025-10-23 | 2025-11-13 | HVN | B787 | HVN-B/HC25-2 | A872-190825-CHK-Y06 | 2.89 | 5787859 | PD |  | 3960172 | 1 |  | PERFORMED WORK STEP `UPPER AND LOWER KRUEGER SEAL FLAP/NACELL EXTERNAL - ZONAL (GV): UPPER AND LOWER KRUEGER SEAL F...` | 2025-11-04 | 01:45 | VAE02373
342599 | 2025-10-23 | 2025-11-13 | HVN | B787 | HVN-B/HC25-2 | A872-190825-CHK-Y06 | 2.90 | 5787975 | PD |  | 3960288 | 1 |  | PERFORMED WORK STEP `LEADING EDGE TO FRONT SPAR UPPER AND LOW EXTERNAL - ZONAL (GV): LEADING EDGE TO FRONT SPAR UPP...` | 2025-10-27 | 03:46 | VAE02373
342599 | 2025-10-23 | 2025-11-13 | HVN | B787 | HVN-B/HC25-2 | A872-190825-CHK-Y06 | 2.91 | 5788094 | PD |  | 3960407 | 1 |  | PERFORMED WORK STEP `LEADING EDGE TO FRONT SPAR - OUTBOARD OF INTERNAL - ZONAL (GV): LEADING EDGE TO FRONT SPAR - O...` | 2025-10-31 | 08:21 | VAE03234
342599 | 2025-10-23 | 2025-11-13 | HVN | B787 | HVN-B/HC25-2 | A872-190825-CHK-Y06 | 2.92 | 5788916 | PD |  | 3961229 | 1 |  | PERFORMED WORK STEP `WING TIP UPPER AND LOWER SURFACES OUTBOA EXTERNAL - ZONAL (GV): WING TIP UPPER AND LOWER SURFA...` | 2025-10-24 | 01:00 | VAE02373
342599 | 2025-10-23 | 2025-11-13 | HVN | B787 | HVN-B/HC25-2 | A872-190825-CHK-Y06 | 2.93 | 5789025 | PD |  | 3961338 | 1 |  | PERFORMED WORK STEP `WING TIP OUTBOARD OF CLOSURE RIB - RIGHT INTERNAL - ZONAL (GV): WING TIP OUTBOARD OF CLOSURE R...` | 2025-10-26 | 07:34 | VAE03234
342599 | 2025-10-23 | 2025-11-13 | HVN | B787 | HVN-B/HC25-2 | A872-190825-CHK-Y06 | 2.94 | 5789125 | PD |  | 3961438 | 1 |  | PERFORMED WORK STEP `AREA AFT OF REAR SPAR TO LANDING GEAR SU EXTERNAL - ZONAL (GV): AREA AFT OF REAR SPAR TO LANDI...` | 2025-10-28 | 01:10 | VAE02373
342599 | 2025-10-23 | 2025-11-13 | HVN | B787 | HVN-B/HC25-2 | A872-190825-CHK-Y06 | 2.95 | 5789234 | PD |  | 3961547 | 1 |  | PERFORMED WORK STEP `AREA AFT OF REAR SPAR TO LANDING GEAR SU INTERNAL - ZONAL (GV): AREA AFT OF REAR SPAR TO LANDI...` | 2025-10-26 | 07:33 | VAE03234
342599 | 2025-10-23 | 2025-11-13 | HVN | B787 | HVN-B/HC25-2 | A872-190825-CHK-Y06 | 2.96 | 5789350 | PD |  | 3961663 | 1 |  | PERFORMED WORK STEP `UPPER AND LOWER WING AREA FROM THE LANDI EXTERNAL - ZONAL (GV): UPPER AND LOWER WING AREA FROM...` | 2025-10-29 | 09:00 | VAE02373
342599 | 2025-10-23 | 2025-11-13 | HVN | B787 | HVN-B/HC25-2 | A872-190825-CHK-Y06 | 2.97 | 5789452 | PD |  | 3961765 | 1 |  | PERFORMED WORK STEP `WING AREA FROM THE LANDING GEAR SUPPORT INTERNAL - ZONAL (GV): WING AREA FROM THE LANDING GEAR...` | 2025-10-31 | 08:22 | VAE03234
342599 | 2025-10-23 | 2025-11-13 | HVN | B787 | HVN-B/HC25-2 | A872-190825-CHK-Y06 | 2.98 | 5789556 | PD |  | 3961869 | 1 |  | PERFORMED WORK STEP `SPOILERS NUMBERS 8-14 EXTERNAL - ZONAL (GV): SPOILERS NUMBERS 8-14 PERFORM AN EXTERNAL ZONAL I...` | 2025-10-30 | 09:43 | VAE02373
342599 | 2025-10-23 | 2025-11-13 | HVN | B787 | HVN-B/HC25-2 | A872-190825-CHK-Y06 | 2.99 | 5789649 | PD |  | 3961962 | 1 |  | PERFORMED WORK STEP `INBOARD TRAILING EDGE FLAP - RIGHT WING EXTERNAL - ZONAL (GV): INBOARD TRAILING EDGE FLAP - RI...` | 2025-10-31 | 04:12 | VAE02373
342599 | 2025-10-23 | 2025-11-13 | HVN | B787 | HVN-B/HC25-2 | A872-190825-CHK-Y06 | 2.100 | 5789748 | PD |  | 3962061 | 1 |  | PERFORMED WORK STEP `FLAPERON - RIGHT WING EXTERNAL - ZONAL (GV): FLAPERON - RIGHT WING PERFORM AN EXTERNAL ZONAL I...` | 2025-11-03 | 01:10 | VAE02373
342599 | 2025-10-23 | 2025-11-13 | HVN | B787 | HVN-B/HC25-2 | A872-190825-CHK-Y06 | 2.101 | 5789856 | PD |  | 3962169 | 1 |  | PERFORMED WORK STEP `REAR SPAR TO TRAILING EDGE UPPER AND LOW EXTERNAL - ZONAL (GV): REAR SPAR TO TRAILING EDGE UPP...` | 2025-11-01 | 01:31 | VAE02589
342599 | 2025-10-23 | 2025-11-13 | HVN | B787 | HVN-B/HC25-2 | A872-190825-CHK-Y06 | 2.102 | 5789959 | PD |  | 3962272 | 1 |  | PERFORMED WORK STEP `REAR SPAR TO TRAILING EDGE - RIGHT WING INTERNAL - ZONAL (GV): REAR SPAR TO TRAILING EDGE - RI...` | 2025-11-01 | 03:06 | VAE03234
342599 | 2025-10-23 | 2025-11-13 | HVN | B787 | HVN-B/HC25-2 | A872-190825-CHK-Y06 | 2.103 | 5778071 | PD |  | 3950384 | 1 |  | PERFORMED WORK STEP `THRUST REVERSER BULLNOSE SEAL INSPECT (GENERAL VISUAL) THRUST REVERSER BULLNOSE SEAL FOR CONDI...` | 2025-10-23 | 08:12 | VAE02854
342599 | 2025-10-23 | 2025-11-13 | HVN | B787 | HVN-B/HC25-2 | A872-190825-CHK-Y06 | 2.104 | 5778199 | PD |  | 3950512 | 1 |  | PERFORMED WORK STEP `THRUST REVERSER BULLNOSE SEAL INSPECT (GENERAL VISUAL) THRUST REVERSER BULLNOSE SEAL FOR CONDI...` | 2025-10-23 | 08:21 | VAE03250
342599 | 2025-10-23 | 2025-11-13 | HVN | B787 | HVN-B/HC25-2 | A872-190825-CHK-Y06 | 2.105 | 5778318 | PD |  | 3950631 | 1 |  | PERFORMED WORK STEP `THRUST REVERSER INNER V-BLADE INSPECT (GENERAL VISUAL) THRUST REVERSER INNER V-BLADE FOR CONDI...` | 2025-10-23 | 08:32 | VAE02854
342599 | 2025-10-23 | 2025-11-13 | HVN | B787 | HVN-B/HC25-2 | A872-190825-CHK-Y06 | 2.106 | 5778436 | PD |  | 3950749 | 1 |  | PERFORMED WORK STEP `THRUST REVERSER INNER V-BLADE INSPECT (GENERAL VISUAL) THRUST REVERSER INNER V-BLADE FOR CONDI...` | 2025-10-23 | 08:24 | VAE03250
342599 | 2025-10-23 | 2025-11-13 | HVN | B787 | HVN-B/HC25-2 | A872-190825-CHK-Y06 | 2.107 | 5778558 | PD |  | 3950871 | 1 |  | PERFORMED WORK STEP `THRUST REVERSER FIRE SEALS INSPECT (GENERAL VISUAL) THRUST REVERSER FIRE SEALS ON THE LEFT ENG...` | 2025-10-23 | 08:16 | VAE03603
342599 | 2025-10-23 | 2025-11-13 | HVN | B787 | HVN-B/HC25-2 | A872-190825-CHK-Y06 | 2.108 | 5778684 | PD |  | 3950997 | 1 |  | PERFORMED WORK STEP `THRUST REVERSER FIRE SEALS INSPECT (GENERAL VISUAL) THRUST REVERSER FIRE SEALS ON THE RIGHT EN...` | 2025-10-24 | 08:41 | VAE03250
342599 | 2025-10-23 | 2025-11-13 | HVN | B787 | HVN-B/HC25-2 | A872-190825-CHK-Y06 | 2.109 | 5778800 | PD |  | 3951113 | 1 |  | PERFORMED WORK STEP `THRUST REVERSER INTERNAL FIXED STRUCTURE INSPECT (GENERAL VISUAL) THRUST REVERSER INTERNAL FIX...` | 2025-10-23 | 08:14 | VAE03603
342599 | 2025-10-23 | 2025-11-13 | HVN | B787 | HVN-B/HC25-2 | A872-190825-CHK-Y06 | 2.110 | 5778921 | PD |  | 3951234 | 1 |  | PERFORMED WORK STEP `THRUST REVERSER INTERNAL FIXED STRUCTURE INSPECT (GENERAL VISUAL) THRUST REVERSER INTERNAL FIX...` | 2025-10-23 | 08:24 | VAE03250
342599 | 2025-10-23 | 2025-11-13 | HVN | B787 | HVN-B/HC25-2 | A872-190825-CHK-Y06 | 2.111 | 5779047 | PD |  | 3951360 | 1 |  | PERFORMED WORK STEP `TRANSLATING SLEEVE HOOK LATCHES AND SHEA INSPECT (GENERAL VISUAL) TRANSLATING SLEEVE HOOK LATC...` | 2025-10-23 | 08:18 | VAE02854
342599 | 2025-10-23 | 2025-11-13 | HVN | B787 | HVN-B/HC25-2 | A872-190825-CHK-Y06 | 2.112 | 5779164 | PD |  | 3951477 | 1 |  | PERFORMED WORK STEP `TRANSLATING SLEEVE HOOK LATCHES AND SHEA INSPECT (GENERAL VISUAL) TRANSLATING SLEEVE HOOK LATC...` | 2025-11-10 | 02:44 | VAE03250
342599 | 2025-10-23 | 2025-11-13 | HVN | B787 | HVN-B/HC25-2 | A872-190825-CHK-Y06 | 2.113 | 5779317 | PD |  | 3951630 | 1 |  | PERFORMED WORK STEP `THRUST REVERSER LOCKING ACTUATORS AND TR OPERATIONALLY CHECK THE THRUST REVERSER LOCKING ACTUA...` | 2025-11-11 | 06:52 | VAE02854
342599 | 2025-10-23 | 2025-11-13 | HVN | B787 | HVN-B/HC25-2 | A872-190825-CHK-Y06 | 2.114 | 5779479 | PD |  | 3951792 | 1 |  | PERFORMED WORK STEP `THRUST REVERSER LOCKING ACTUATORS AND TR OPERATIONALLY CHECK THE THRUST REVERSER LOCKING ACTUA...` | 2025-11-11 | 06:59 | VAE02854
342599 | 2025-10-23 | 2025-11-13 | HVN | B787 | HVN-B/HC25-2 | A872-190825-CHK-Y06 | 2.115 | 5779874 | PD |  | 3952187 | 1 |  | PERFORMED WORK STEP `THRUST REVERSER COWL HINGES LEFT ENGINE INSPECT (GENERAL VISUAL) THRUST REVERSER COWL HINGES F...` | 2025-10-23 | 08:22 | VAE02854
342599 | 2025-10-23 | 2025-11-13 | HVN | B787 | HVN-B/HC25-2 | A872-190825-CHK-Y06 | 2.116 | 5779989 | PD |  | 3952302 | 1 |  | PERFORMED WORK STEP `THRUST REVERSER COWL HINGES RIGHT ENGINE INSPECT (GENERAL VISUAL) THRUST REVERSER COWL HINGES ...` | 2025-11-10 | 02:45 | VAE03250
342599 | 2025-10-23 | 2025-11-13 | HVN | B787 | HVN-B/HC25-2 | A872-190825-CHK-Y06 | 2.117 | 5625316 | PD |  | 3797629 | 1 |  | PERFORMED WORK STEP `FWD LARGE CARGO DOOR ACTUATORS AND MECHANISMS LUBRICATE THE FWD LARGE CARGO DOOR ACTUATORS AND...` | 2025-10-26 | 06:59 | VAE03596
342599 | 2025-10-23 | 2025-11-13 | HVN | B787 | HVN-B/HC25-2 | A872-190825-CHK-Y06 | 2.118 | 5625369 | PD |  | 3797682 | 1 |  | PERFORMED WORK STEP `FWD AND AFT LARGE CARGO DOOR ACTUATORS A LUBRICATE THE FWD AND AFT LARGE CARGO DOOR ACTUATORS ...` | 2025-10-26 | 07:01 | VAE03596
342599 | 2025-10-23 | 2025-11-13 | HVN | B787 | HVN-B/HC25-2 | A872-190825-CHK-Y06 | 2.119 | 5625644 | PD |  | 3797957 | 1 |  | PERFORMED WORK STEP `BULK CARGO DOOR LATCH MECHANISM LUBRICATE THE BULK CARGO DOOR LATCH MECHANISM INCLUDING EXTERN...` | 2025-10-26 | 07:04 | VAE03596
342599 | 2025-10-23 | 2025-11-13 | HVN | B787 | HVN-B/HC25-2 | A872-190825-CHK-Y06 | 2.120 | 5629097 | PD |  | 3801410 | 1 |  | PERFORMED WORK STEP `LIGHTNING/HIRF PROTECTION MLG FUNCTIONALLY CHECK THE LIGHTNING/HIRF PROTECTION COMPONENTS (BY ...` | 2025-10-28 | 08:46 | VAE00742
342599 | 2025-10-23 | 2025-11-13 | HVN | B787 | HVN-B/HC25-2 | A872-190825-CHK-Y06 | 2.121 | 5629175 | PD |  | 3801488 | 1 |  | PERFORMED WORK STEP `LIGHTNING/HIRF PROTECTION MLG FUNCTIONALLY CHECK THE LIGHTNING/HIRF PROTECTION COMPONENTS FOR ...` | 2025-10-28 | 08:42 | VAE00742
342599 | 2025-10-23 | 2025-11-13 | HVN | B787 | HVN-B/HC25-2 | A872-190825-CHK-Y06 | 2.122 | 5630463 | PD |  | 3802776 | 1 |  | PERFORMED WORK STEP `FORWARD EE BAY AND AREA FORWARD AND ABOV RESTORATION (CLEANING) OF THE FORWARD EE BAY AND AREA...` | 2025-10-30 | 09:03 | VAE03095
342599 | 2025-10-23 | 2025-11-13 | HVN | B787 | HVN-B/HC25-2 | A872-190825-CHK-Y06 | 2.123 | 5630545 | PD |  | 3802858 | 1 |  | PERFORMED WORK STEP `FORWARD EE COMPARTMENT AND AREA FORWARD INSPECT (DETAILED) THE FORWARD EE COMPARTMENT AND AREA...` | 2025-10-30 | 09:04 | VAE03095
342599 | 2025-10-23 | 2025-11-13 | HVN | B787 | HVN-B/HC25-2 | A872-190825-CHK-Y06 | 2.124 | 5630760 | PD |  | 3803073 | 1 |  | PERFORMED WORK STEP `AREA BELOW THE FORWARD CARGO COMPARTMENT INSPECT (GENERAL VISUAL) WIRING AND CONNECTED EWIS IN...` | 2025-11-02 | 09:32 | VAE02476
342599 | 2025-10-23 | 2025-11-13 | HVN | B787 | HVN-B/HC25-2 | A872-190825-CHK-Y06 | 2.125 | 5630867 | PD |  | 3803180 | 1 |  | PERFORMED WORK STEP `AREAS BELOW THE FORWARD CARGO COMPARTMEN RESTORATION (CLEANING) OF THE AREA BELOW THE FWD CARG...` | 2025-11-02 | 09:30 | VAE02476
342599 | 2025-10-23 | 2025-11-13 | HVN | B787 | HVN-B/HC25-2 | A872-190825-CHK-Y06 | 2.126 | 5630978 | PD |  | 3803291 | 1 |  | PERFORMED WORK STEP `ENVIRONMENTAL CONTROL SYSTEM DISTRIBUTIO RESTORATION (CLEANING) OF THE ENVIRONMENTAL CONTROL S...` | 2025-11-06 | 09:34 | VAE03611
342599 | 2025-10-23 | 2025-11-13 | HVN | B787 | HVN-B/HC25-2 | A872-190825-CHK-Y06 | 2.127 | 5631369 | PD |  | 3803682 | 1 |  | PERFORMED WORK STEP `AFT EE COMPARTMENT RESTORATION (CLEANING) OF THE AFT EE COMPARTMENT TO REDUCE THE ACCUMULATION...` | 2025-10-30 | 08:54 | VAE01301
342599 | 2025-10-23 | 2025-11-13 | HVN | B787 | HVN-B/HC25-2 | A872-190825-CHK-Y06 | 2.128 | 5631462 | PD |  | 3803775 | 1 |  | PERFORMED WORK STEP `AFT EE COMPARTMENT POWER FEEDER TERMINAL INSPECT (DETAILED) THE AFT EE COMPARTMENT POWER FEEDE...` | 2025-10-30 | 08:55 | VAE01301
342599 | 2025-10-23 | 2025-11-13 | HVN | B787 | HVN-B/HC25-2 | A872-190825-CHK-Y06 | 2.129 | 5631657 | PD |  | 3803970 | 1 |  | PERFORMED WORK STEP `AREAS BELOW THE AFT CARGO COMPARTMENT FL RESTORATION (CLEANING) OF THE AREAS BELOW THE AFT CAR...` | 2025-11-06 | 09:36 | VAE03611
342599 | 2025-10-23 | 2025-11-13 | HVN | B787 | HVN-B/HC25-2 | A872-190825-CHK-Y06 | 2.130 | 5631756 | PD |  | 3804069 | 1 |  | PERFORMED WORK STEP `AREA BELOW THE AFT CARGO COMPARTMENT FLO INSPECT (GENERAL VISUAL) WIRING AND CONNECTED EWIS IN...` | 2025-11-06 | 09:38 | VAE03611
342599 | 2025-10-23 | 2025-11-13 | HVN | B787 | HVN-B/HC25-2 | A872-190825-CHK-Y06 | 2.131 | 5632065 | PD |  | 3804378 | 1 |  | PERFORMED WORK STEP `AREAS BELOW BULK CARGO COMPARTMENT FLOOR RESTORATION (CLEANING) OF THE AREA BELOW BULK CARGO C...` | 2025-11-06 | 10:21 | VAE03611
342599 | 2025-10-23 | 2025-11-13 | HVN | B787 | HVN-B/HC25-2 | A872-190825-CHK-Y06 | 2.132 | 5632584 | PD |  | 3804897 | 1 |  | PERFORMED WORK STEP `APU COMPARTMENT INSPECT (GENERAL VISUAL) WIRING AND CONNECTED EWIS IN THE APU COMPARTMENT. (EZ...` | 2025-10-28 | 08:14 | VAE03095
342599 | 2025-10-23 | 2025-11-13 | HVN | B787 | HVN-B/HC25-2 | A872-190825-CHK-Y06 | 2.133 | 5632913 | PD |  | 3805226 | 1 |  | PERFORMED WORK STEP `FORWARD LEFT NACELLE STRUT FAIRING INSPECT (GENERAL VISUAL) WIRING AND CONNECTED EWIS UNDER TH...` | 2025-10-26 | 03:52 | VAE01301
342599 | 2025-10-23 | 2025-11-13 | HVN | B787 | HVN-B/HC25-2 | A872-190825-CHK-Y06 | 2.134 | 5633027 | PD |  | 3805340 | 1 |  | PERFORMED WORK STEP `FORWARD RIGHT NACELLE STRUT FAIRING INSPECT (GENERAL VISUAL) WIRING AND CONNECTED EWIS UNDER T...` | 2025-11-03 | 08:02 | VAE00742
342599 | 2025-10-23 | 2025-11-13 | HVN | B787 | HVN-B/HC25-2 | A872-190825-CHK-Y06 | 2.135 | 5633547 | PD |  | 3805860 | 1 |  | PERFORMED WORK STEP `WING LEADING EDGE TO FRONT SPAR - INBOAR INSPECT (GENERAL VISUAL) WIRING AND CONNECTED EWIS IN...` | 2025-11-04 | 03:56 | VAE00256
342599 | 2025-10-23 | 2025-11-13 | HVN | B787 | HVN-B/HC25-2 | A872-190825-CHK-Y06 | 2.136 | 5633660 | PD |  | 3805973 | 1 |  | PERFORMED WORK STEP `WING LEADING EDGE TO FRONT SPAR - INBOAR INSPECT (GENERAL VISUAL) WIRING AND CONNECTED EWIS IN...` | 2025-11-04 | 08:45 | VAE02476
342599 | 2025-10-23 | 2025-11-13 | HVN | B787 | HVN-B/HC25-2 | A872-190825-CHK-Y06 | 2.137 | 5633767 | PD |  | 3806080 | 1 |  | PERFORMED WORK STEP `WING LEADING EDGE TO FRONT SPAR - OUTBOA INSPECT (GENERAL VISUAL) WIRING AND CONNECTED EWIS IN...` | 2025-11-04 | 08:41 | VAE02476
342599 | 2025-10-23 | 2025-11-13 | HVN | B787 | HVN-B/HC25-2 | A872-190825-CHK-Y06 | 2.138 | 5633877 | PD |  | 3806190 | 1 |  | PERFORMED WORK STEP `WING LEADING EDGE TO FRONT SPAR - OUTBOA INSPECT (GENERAL VISUAL) WIRING AND CONNECTED EWIS IN...` | 2025-11-04 | 08:45 | VAE02476
342599 | 2025-10-23 | 2025-11-13 | HVN | B787 | HVN-B/HC25-2 | A872-190825-CHK-Y06 | 2.139 | 5633981 | PD |  | 3806294 | 1 |  | PERFORMED WORK STEP `WING REAR SPAR TO LANDING GEAR SUPPORT B INSPECT (GENERAL VISUAL) WIRING AND CONNECTED EWIS IN...` | 2025-10-25 | 08:42 | VAE01301
342599 | 2025-10-23 | 2025-11-13 | HVN | B787 | HVN-B/HC25-2 | A872-190825-CHK-Y06 | 2.140 | 5634078 | PD |  | 3806391 | 1 |  | PERFORMED WORK STEP `WING REAR SPAR TO LANDING GEAR SUPPORT B INSPECT (GENERAL VISUAL) WIRING AND CONNECTED EWIS IN...` | 2025-10-25 | 08:43 | VAE01301
342599 | 2025-10-23 | 2025-11-13 | HVN | B787 | HVN-B/HC25-2 | A872-190825-CHK-Y06 | 2.141 | 5634189 | PD |  | 3806502 | 1 |  | PERFORMED WORK STEP `LANDING GEAR SUPPORT BEAM TO WING TRAILI INSPECT (GENERAL VISUAL) WIRING AND CONNECTED EWIS IN...` | 2025-10-25 | 08:44 | VAE01301
342599 | 2025-10-23 | 2025-11-13 | HVN | B787 | HVN-B/HC25-2 | A872-190825-CHK-Y06 | 2.142 | 5634286 | PD |  | 3806599 | 1 |  | PERFORMED WORK STEP `LANDING GEAR SUPPORT BEAM TO WING TRAILI INSPECT (GENERAL VISUAL) WIRING AND CONNECTED EWIS IN...` | 2025-10-26 | 03:54 | VAE00742
342599 | 2025-10-23 | 2025-11-13 | HVN | B787 | HVN-B/HC25-2 | A872-190825-CHK-Y06 | 2.143 | 5634388 | PD |  | 3806701 | 1 |  | PERFORMED WORK STEP `WING REAR SPAR TO TRAILING EDGE INSPECT (GENERAL VISUAL) WIRING AND CONNECTED EWIS IN THE WING...` | 2025-11-04 | 03:54 | VAE00256
342599 | 2025-10-23 | 2025-11-13 | HVN | B787 | HVN-B/HC25-2 | A872-190825-CHK-Y06 | 2.144 | 5634494 | PD |  | 3806807 | 1 |  | PERFORMED WORK STEP `WING REAR SPAR TO TRAILING EDGE INSPECT (GENERAL VISUAL) WIRING AND CONNECTED EWIS IN THE WING...` | 2025-11-04 | 03:42 | VAE00256
342599 | 2025-10-23 | 2025-11-13 | HVN | B787 | HVN-B/HC25-2 | A872-190825-CHK-Y06 | 2.145 | 5634602 | PD |  | 3806915 | 1 |  | PERFORMED WORK STEP `WING REAR SPAR TO TRAILING EDGE INSPECT (GENERAL VISUAL) WIRING AND CONNECTED EWIS IN THE WING...` | 2025-11-04 | 03:57 | VAE00256
342599 | 2025-10-23 | 2025-11-13 | HVN | B787 | HVN-B/HC25-2 | A872-190825-CHK-Y06 | 2.146 | 5634718 | PD |  | 3807031 | 1 |  | PERFORMED WORK STEP `WING REAR SPAR TO TRAILING EDGE INSPECT (GENERAL VISUAL) WIRING AND CONNECTED EWIS IN THE RIGH...` | 2025-11-04 | 03:41 | VAE00256
342599 | 2025-10-23 | 2025-11-13 | HVN | B787 | HVN-B/HC25-2 | A872-190825-CHK-Y06 | 2.147 | 5634829 | PD |  | 3807142 | 1 |  | PERFORMED WORK STEP `LEFT MAIN LANDING GEAR INSPECT (GENERAL VISUAL) WIRING AND CONNECTED EWIS IN THE LEFT MAIN LAN...` | 2025-10-28 | 08:39 | VAE00742
342599 | 2025-10-23 | 2025-11-13 | HVN | B787 | HVN-B/HC25-2 | A872-190825-CHK-Y06 | 2.148 | 5634952 | PD |  | 3807265 | 1 |  | PERFORMED WORK STEP `RIGHT MAIN LANDING GEAR INSPECT (GENERAL VISUAL) WIRING AND CONNECTED EWIS IN THE RIGHT MAIN L...` | 2025-10-25 | 08:41 | VAE01301
342599 | 2025-10-23 | 2025-11-13 | HVN | B787 | HVN-B/HC25-2 | A872-190825-CHK-Y06 | 2.149 | 5635067 | PD |  | 3807380 | 1 |  | PERFORMED WORK STEP `AFT LEFT NACELLE STRUT FAIRING INSPECT (GENERAL VISUAL) WIRING AND CONNECTED EWIS IN THE AFT L...` | 2025-11-03 | 08:03 | VAE00742
342599 | 2025-10-23 | 2025-11-13 | HVN | B787 | HVN-B/HC25-2 | A872-190825-CHK-Y06 | 2.150 | 5635176 | PD |  | 3807489 | 1 |  | PERFORMED WORK STEP `AFT RIGHT NACELLE STRUT FAIRING INSPECT (GENERAL VISUAL) WIRING AND CONNECTED EWIS IN THE AFT ...` | 2025-11-03 | 01:00 | VAE00742
342599 | 2025-10-23 | 2025-11-13 | HVN | B787 | HVN-B/HC25-2 | A872-190825-CHK-Y06 | 2.151 | 5635287 | PD |  | 3807600 | 1 |  | PERFORMED WORK STEP `LEFT MAIN LANDING GEAR WHEEL WELL INSPECT (GENERAL VISUAL) WIRING AND CONNECTED EWIS IN THE LE...` | 2025-10-28 | 08:37 | VAE00742
342599 | 2025-10-23 | 2025-11-13 | HVN | B787 | HVN-B/HC25-2 | A872-190825-CHK-Y06 | 2.152 | 5635409 | PD |  | 3807722 | 1 |  | PERFORMED WORK STEP `RIGHT MAIN LANDING GEAR WHEEL WELL INSPECT (GENERAL VISUAL) WIRING AND CONNECTED EWIS IN THE R...` | 2025-10-28 | 08:40 | VAE00742
342599 | 2025-10-23 | 2025-11-13 | HVN | B787 | HVN-B/HC25-2 | A872-190825-CHK-Y06 | 2.153 | 5635535 | PD |  | 3807848 | 1 |  | PERFORMED WORK STEP `FUSELAGE AREA AFT OF THE PRESSURE BULKHE INSPECT (GENERAL VISUAL) WIRING AND CONNECTED EWIS IN...` | 2025-11-04 | 08:46 | VAE02476
342599 | 2025-10-23 | 2025-11-13 | HVN | B787 | HVN-B/HC25-2 | A872-190825-CHK-Y06 | 2.154 | 5639269 | PD |  | 3811582 | 1 |  | PERFORMED WORK STEP `CAC INLET Y DUCT AND CHECK VALVES INSPECT (DETAILED) THE CAC INLET Y DUCT AND CHECK VALVES FOR...` | 2025-10-25 | 07:46 | VAE03611
342599 | 2025-10-23 | 2025-11-13 | HVN | B787 | HVN-B/HC25-2 | A872-190825-CHK-Y06 | 2.155 | 5639401 | PD |  | 3811714 | 1 |  | PERFORMED WORK STEP `CAC INLET Y DUCT AND CHECK VALVES INSPECT (DETAILED) THE CAC INLET Y DUCT AND CHECK VALVES FOR...` | 2025-10-25 | 07:48 | VAE03611
342599 | 2025-10-23 | 2025-11-13 | HVN | B787 | HVN-B/HC25-2 | A872-190825-CHK-Y06 | 2.156 | 5640168 | PD |  | 3812481 | 1 |  | PERFORMED WORK STEP `RETURN AIR GRILLS RESTORE (CLEAN) THE RETURN AIR GRILLS. ACCESS NOTE: IT IS NOT NECESSARY TO C...` | 2025-11-05 | 02:56 | VAE02838
342599 | 2025-10-23 | 2025-11-13 | HVN | B787 | HVN-B/HC25-2 | A872-190825-CHK-Y06 | 2.157 | 5640587 | PD |  | 3812900 | 1 |  | PERFORMED WORK STEP `PACK CONTROL UNITS OPERATIONALLY CHECK THE PCUS (PACK CONTROL UNITS) VIA THE BUILT-IN-TEST. ZO...` | 2025-08-31 | 11:53 | VAE02379
342599 | 2025-10-23 | 2025-11-13 | HVN | B787 | HVN-B/HC25-2 | A872-190825-CHK-Y06 | 2.158 | 5641984 | PD |  | 3814297 | 1 |  | PERFORMED WORK STEP `BULK CARGO HEAT INLET FOD SCREEN RESTORE (CLEAN) THE BULK CARGO HEAT INLET FOREIGN OBJECT DAMA...` | 2025-11-03 | 08:47 | VAE02379
342599 | 2025-10-23 | 2025-11-13 | HVN | B787 | HVN-B/HC25-2 | A872-190825-CHK-Y06 | 2.159 | 5665079 | PD |  | 3837392 | 1 |  | PERFORMED WORK STEP `AUDIO OVERRIDE SWITCH OPERATIONALLY CHECK THE AUDIO OVERRIDE SWITCH (USE OBS AUDIO SWITCH ON P...` | 2025-10-23 | 08:52 | VAE00750
342599 | 2025-10-23 | 2025-11-13 | HVN | B787 | HVN-B/HC25-2 | A872-190825-CHK-Y06 | 2.160 | 5665395 | PD |  | 3837708 | 1 |  | PERFORMED WORK STEP `UNDERWATER LOCATOR DEVICE FUNCTIONALLY CHECK THE UNDERWATER LOCATOR DEVICE. AIRPLANE NOTE: IF ...` | 2025-11-03 | 06:45 | VAE00742
342599 | 2025-10-23 | 2025-11-13 | HVN | B787 | HVN-B/HC25-2 | A872-190825-CHK-Y06 | 2.161 | 5690014 | PD |  | 3862327 | 1 |  | PERFORMED WORK STEP `SMOKE HOODS VISUALLY CHECK THE SMOKE HOODS FOR SATISFACTORY CONDITION.` | 2025-10-27 | 08:42 | VAE02838
342599 | 2025-10-23 | 2025-11-13 | HVN | B787 | HVN-B/HC25-2 | A872-190825-CHK-Y06 | 2.162 | 5690310 | PD |  | 3862623 | 1 |  | PERFORMED WORK STEP `CRASH AXE VISUALLY CHECK THE CRASH AXE FOR CONDITION AND PRESENCE.` | 2025-10-27 | 08:43 | VAE02838
342599 | 2025-10-23 | 2025-11-13 | HVN | B787 | HVN-B/HC25-2 | A872-190825-CHK-Y06 | 2.163 | 5691086 | PD |  | 3863399 | 1 |  | PERFORMED WORK STEP `PASSENGER COMPARTMENT SEATS INSPECT (GENERAL VISUAL) THE PASSENGER SEATS FOR PROPER ATTACHMENT...` | 2025-11-05 | 02:25 | VAE02838
342599 | 2025-10-23 | 2025-11-13 | HVN | B787 | HVN-B/HC25-2 | A872-190825-CHK-Y06 | 2.164 | 5691202 | PD |  | 3863515 | 1 |  | PERFORMED WORK STEP `PASSENGER COMPARTMENT SEATS INSPECT (DETAILED) THE PASSENGER SEAT BELTS FOR SECURITY, RIPS, TE...` | 2025-11-05 | 02:27 | VAE02838
342599 | 2025-10-23 | 2025-11-13 | HVN | B787 | HVN-B/HC25-2 | A872-190825-CHK-Y06 | 2.165 | 5691303 | PD |  | 3863616 | 1 |  | PERFORMED WORK STEP `FLIGHT ATTENDANT SEAT ATTACHMENT INSPECT (GENERAL VISUAL) THE FLIGHT ATTENDANT SEATS FOR PROPE...` | 2025-11-05 | 02:23 | VAE02838
342599 | 2025-10-23 | 2025-11-13 | HVN | B787 | HVN-B/HC25-2 | A872-190825-CHK-Y06 | 2.166 | 5691395 | PD |  | 3863708 | 1 |  | PERFORMED WORK STEP `FLIGHT ATTENDANT SEAT BELTS INSPECT (DETAILED) THE FLIGHT ATTENDANT SEAT BELTS FOR PROPER SECU...` | 2025-11-05 | 02:20 | VAE02838
342599 | 2025-10-23 | 2025-11-13 | HVN | B787 | HVN-B/HC25-2 | A872-190825-CHK-Y06 | 2.167 | 5691507 | PD |  | 3863820 | 1 |  | PERFORMED WORK STEP `FLIGHT ATTENDANT SEATS OPERATIONALLY CHECK THE FLIGHT ATTENDANT SEAT RESTRAINT INERTIA REEL` | 2025-10-27 | 08:45 | VAE02838
342599 | 2025-10-23 | 2025-11-13 | HVN | B787 | HVN-B/HC25-2 | A872-190825-CHK-Y06 | 2.168 | 5650075 | PD |  | 3822388 | 1 |  | PERFORMED WORK STEP `LAVATORY WASTE COMPARTMENT FIRE BOTTLE INSPECT (DETAILED) THE LAVATORY WASTE COMPARTMENT FIRE ...` | 2025-11-04 | 07:56 | VAE00791
342599 | 2025-10-23 | 2025-11-13 | HVN | B787 | HVN-B/HC25-2 | A872-190825-CHK-Y06 | 2.169 | 5650637 | PD |  | 3822950 | 1 |  | PERFORMED WORK STEP `CARGO COMPARTMENT FIRE EXTINGUISHING SYS VISUALLY CHECK THE CARGO COMPARTMENT FIRE EXTINGUISHI...` | 2025-11-07 | 09:06 | VAE01202
342599 | 2025-10-23 | 2025-11-13 | HVN | B787 | HVN-B/HC25-2 | A872-190825-CHK-Y06 | 2.170 | 5650809 | PD |  | 3823122 | 1 |  | PERFORMED WORK STEP `CARGO COMPARTMENT FIRE EXTINGUISHING SYS FUNCTIONALLY CHECK THE CARGO COMPARTMENT FIRE EXTINGU...` | 2025-11-03 | 09:13 | VAE03611
342599 | 2025-10-23 | 2025-11-13 | HVN | B787 | HVN-B/HC25-2 | A872-190825-CHK-Y06 | 2.171 | 5650940 | PD |  | 3823253 | 1 |  | PERFORMED WORK STEP `CARGO COMPARTMENT FIRE EXTINGUISHING SYS OPERATIONALLY CHECK THE CARGO COMPARTMENT FIRE EXTING...` | 2025-11-07 | 09:19 | VAE02379
342599 | 2025-10-23 | 2025-11-13 | HVN | B787 | HVN-B/HC25-2 | A872-190825-CHK-Y06 | 2.172 | 5651057 | PD |  | 3823370 | 1 |  | PERFORMED WORK STEP `CARGO COMPARTMENT FIRE EXTINGUISHING SYS INSPECT (GENERAL VISUAL) THE CARGO FIRE EXTINGUISHING...` | 2025-11-03 | 09:11 | VAE03611
342599 | 2025-10-23 | 2025-11-13 | HVN | B787 | HVN-B/HC25-2 | A872-190825-CHK-Y06 | 2.173 | 5651167 | PD |  | 3823480 | 1 |  | PERFORMED WORK STEP `ENGINE FIRE EXTINGUISHING SYSTEM OPERATIONAL CHECK OF THE ENGINE FIRE SWITCHES TO VERIFY SWITC...` | 2025-10-26 | 03:57 | VAE00742
342599 | 2025-10-23 | 2025-11-13 | HVN | B787 | HVN-B/HC25-2 | A872-190825-CHK-Y06 | 2.174 | 5677427 | PD |  | 3849740 | 1 |  | PERFORMED WORK STEP `TRAILING EDGE FLAP TORQUE TUBE GUARD VISUALLY CHECK TRAILING EDGE FLAP TORQUE TUBE GUARDS (FOR...` | 2025-10-31 | 08:20 | VAE03234
342599 | 2025-10-23 | 2025-11-13 | HVN | B787 | HVN-B/HC25-2 | A872-190825-CHK-Y06 | 2.175 | 5677548 | PD |  | 3849861 | 1 |  | PERFORMED WORK STEP `TRAILING EDGE FLAP TORQUE TUBE GUARD VISUALLY CHECK TRAILING EDGE FLAP TORQUE TUBE GUARDS (FOR...` | 2025-11-01 | 03:06 | VAE03234
342599 | 2025-10-23 | 2025-11-13 | HVN | B787 | HVN-B/HC25-2 | A872-190825-CHK-Y06 | 2.176 | 5678538 | PD |  | 3850851 | 1 |  | PERFORMED WORK STEP `LEADING EDGE SLAT POWER DRIVE UNIT (HYDR OPERATIONALLY CHECK THE LEADING EDGE SLAT POWER DRIVE...` | 2025-10-23 | 01:00 | VAE03240
342599 | 2025-10-23 | 2025-11-13 | HVN | B787 | HVN-B/HC25-2 | A872-190825-CHK-Y06 | 2.177 | 5671795 | PD |  | 3844108 | 1 |  | PERFORMED WORK STEP `FUEL SURGE TANK FLAME ARRESTORS INSPECT (GENERAL VISUAL) THE FUEL SURGE TANK FLAME ARRESTORS.` | 2025-11-12 | 06:52 | VAE03234
342599 | 2025-10-23 | 2025-11-13 | HVN | B787 | HVN-B/HC25-2 | A872-190825-CHK-Y06 | 2.178 | 5671941 | PD |  | 3844254 | 1 |  | PERFORMED WORK STEP `FUEL SURGE TANK FLAME ARRESTORS INSPECT (GENERAL VISUAL) THE FUEL SURGE TANK FLAME ARRESTORS.` | 2025-11-12 | 06:50 | VAE03234
342599 | 2025-10-23 | 2025-11-13 | HVN | B787 | HVN-B/HC25-2 | A872-190825-CHK-Y06 | 2.179 | 5642016 | PD |  | 3814329 | 1 |  | PERFORMED WORK STEP `CENTER HYDRAULIC SYSTEM RESERVOIR AUTO B OPERATIONALLY CHECK THE CENTER HYDRAULIC SYSTEM RESER...` | 2025-10-24 | 04:07 | VAE00725
342599 | 2025-10-23 | 2025-11-13 | HVN | B787 | HVN-B/HC25-2 | A872-190825-CHK-Y06 | 2.180 | 5669388 | PD |  | 3841701 | 1 |  | PERFORMED WORK STEP `PRIMARY FLIGHT DISPLAY / MULTI FUNCTION OPERATIONALLY CHECK THE PRIMARY FLIGHT DISPLAY / MULTI...` | 2025-10-24 | 09:01 | VAE01301
342599 | 2025-10-23 | 2025-11-13 | HVN | B787 | HVN-B/HC25-2 | A872-190825-CHK-Y06 | 2.181 | 5669509 | PD |  | 3841822 | 1 |  | PERFORMED WORK STEP `AIR DATA / ATTITUDE SELECT SWITCH OPERATIONALLY CHECK THE AIR DATA / ATTITUDE SELECT SWITCH. Z...` | 2025-10-24 | 08:03 | VAE00256
342599 | 2025-10-23 | 2025-11-13 | HVN | B787 | HVN-B/HC25-2 | A872-190825-CHK-Y06 | 2.182 | 5669633 | PD |  | 3841946 | 1 |  | PERFORMED WORK STEP `FLIGHT CONTROL INPUT FORCE TRANSDUCERS OPERATIONALLY CHECK THE PRIMARY FLIGHT CONTROL INPUT FO...` | 2025-10-24 | 08:35 | VAE00256
342599 | 2025-10-23 | 2025-11-13 | HVN | B787 | HVN-B/HC25-2 | A872-190825-CHK-Y06 | 2.183 | 5669855 | PD |  | 3842168 | 1 |  | PERFORMED WORK STEP `UNDERWATER LOCATOR BEACON OPERATIONALLY CHECK THE UNDERWATER LOCATOR BEACON ON THE ENHANCED AI...` | 2025-11-03 | 06:48 | VAE00742
342599 | 2025-10-23 | 2025-11-13 | HVN | B787 | HVN-B/HC25-2 | A872-190825-CHK-Y06 | 2.184 | 5669967 | PD |  | 3842280 | 1 |  | PERFORMED WORK STEP `UNDERWATER LOCATOR BEACON OPERATIONALLY CHECK THE UNDERWATER LOCATOR BEACON ON THE ENHANCED AI...` | 2025-11-03 | 06:49 | VAE00742
342599 | 2025-10-23 | 2025-11-13 | HVN | B787 | HVN-B/HC25-2 | A872-190825-CHK-Y06 | 2.185 | 5676197 | PD |  | 3848510 | 1 |  | PERFORMED WORK STEP `MAIN LANDING GEAR SHOCK STRUT FUNCTIONALLY CHECK THE MAIN LANDING GEAR SHOCK STRUT TO VERIFY P...` | 2025-10-23 | 03:56 | VAE03602
342599 | 2025-10-23 | 2025-11-13 | HVN | B787 | HVN-B/HC25-2 | A872-190825-CHK-Y06 | 2.186 | 5676316 | PD |  | 3848629 | 1 |  | PERFORMED WORK STEP `MAIN LANDING GEAR SHOCK STRUT FUNCTIONALLY CHECK THE MAIN LANDING GEAR SHOCK STRUT TO VERIFY P...` | 2025-10-23 | 04:16 | VAE03602
342599 | 2025-10-23 | 2025-11-13 | HVN | B787 | HVN-B/HC25-2 | A872-190825-CHK-Y06 | 2.187 | 5676525 | PD |  | 3848838 | 1 |  | PERFORMED WORK STEP `SEMI LEVERED GEAR (SLG) HYDRAULIC STRUT SERVICE THE LEFT SEMI LEVERED GEAR (SLG) HYDRAULIC STR...` | 2025-11-13 | 06:59 | VAE02481
342599 | 2025-10-23 | 2025-11-13 | HVN | B787 | HVN-B/HC25-2 | A872-190825-CHK-Y06 | 2.188 | 5676566 | PD |  | 3848879 | 1 |  | PERFORMED WORK STEP `SEMI LEVERED GEAR (SLG) HYDRAULIC STRUT SERVICE THE SEMI LEVERED GEAR (SLG) HYDRAULIC STRUT GA...` | 2025-11-13 | 07:01 | VAE03605
342599 | 2025-10-23 | 2025-11-13 | HVN | B787 | HVN-B/HC25-2 | A872-190825-CHK-Y06 | 2.189 | 5676820 | PD |  | 3849133 | 1 |  | PERFORMED WORK STEP `NOSE LANDING GEAR SHOCK STRUT FUNCTIONALLY CHECK THE NOSE LANDING GEAR SHOCK STRUT TO VERIFY P...` | 2025-10-23 | 04:17 | VAE03602
342599 | 2025-10-23 | 2025-11-13 | HVN | B787 | HVN-B/HC25-2 | A872-190825-CHK-Y06 | 2.190 | 5677108 | PD |  | 3849421 | 1 |  | PERFORMED WORK STEP `LANDING GEAR ALTERNATE EXTEND GEAR RELEA FUNCTIONALLY CHECK THE LANDING GEAR ALTERNATE EXTEND ...` | 2025-11-11 | 14:34 | VAE02589
342599 | 2025-10-23 | 2025-11-13 | HVN | B787 | HVN-B/HC25-2 | A872-190825-CHK-Y06 | 2.191 | 5663095 | PD |  | 3835408 | 1 |  | PERFORMED WORK STEP `PASSENGER OXYGEN SYSTEM OPERATIONALLY CHECK THE PASSENGER OXYGEN DOOR LATCH / ACTUATOR INCLUDI...` | 2025-11-08 | 06:58 | VAE03612
342599 | 2025-10-23 | 2025-11-13 | HVN | B787 | HVN-B/HC25-2 | A872-190825-CHK-Y06 | 2.192 | 5663210 | PD |  | 3835523 | 1 |  | PERFORMED WORK STEP `PASSENGER OXYGEN MASKS INSPECT (DETAILED) A SAMPLE OF PASSENGER OXYGEN MASKS FOR CONTAMINATION...` | 2025-11-08 | 07:00 | VAE03612
342599 | 2025-10-23 | 2025-11-13 | HVN | B787 | HVN-B/HC25-2 | A872-190825-CHK-Y06 | 2.193 | 5663325 | PD |  | 3835638 | 1 |  | PERFORMED WORK STEP `PASSENGER OXYGEN CYLINDERS INSPECT (GENERAL VISUAL) THE PASSENGER OXYGEN CYLINDERS INCLUDING T...` | 2025-11-08 | 07:01 | VAE03612
342599 | 2025-10-23 | 2025-11-13 | HVN | B787 | HVN-B/HC25-2 | A872-190825-CHK-Y06 | 2.194 | 5684250 | PD |  | 3856563 | 1 |  | PERFORMED WORK STEP `GALLEY AND LAVATORY WASTE SYSTEM FUNCTIONALLY CHECK THE WASTE DRAIN BALL-VALVE AND DRAIN FITTI...` | 2025-11-13 | 02:33 | VAE03611
342599 | 2025-10-23 | 2025-11-13 | HVN | B787 | HVN-B/HC25-2 | A872-190825-CHK-Y06 | 2.195 | 5694799 | PD |  | 3867112 | 1 |  | PERFORMED WORK STEP `COMMON COMPUTING RESOURCE RESET SWITCHES OPERATIONALLY CHECK THE COMMON COMPUTING RESOURCE RES...` | 2025-10-23 | 07:09 | VAE02736
342599 | 2025-10-23 | 2025-11-13 | HVN | B787 | HVN-B/HC25-2 | A872-190825-CHK-Y06 | 2.196 | 5702542 | PD |  | 3874855 | 1 |  | PERFORMED WORK STEP `CARGO RESTRAINT SYSTEM TIE-DOWN FITTINGS INSPECT (DETAILED) THE CARGO RESTRAINT SYSTEM TIE-DOW...` | 2025-10-23 | 08:09 | VAE03617
342599 | 2025-10-23 | 2025-11-13 | HVN | B787 | HVN-B/HC25-2 | A872-190825-CHK-Y06 | 2.197 | 5702708 | PD |  | 3875021 | 1 |  | PERFORMED WORK STEP `BULK CARGO DOOR NET INSPECT (GENERAL VISUAL) THE BULK CARGO DOOR NET FOR GENERAL CONDITION. ZO...` | 2025-10-25 | 08:02 | VAE02379
342599 | 2025-10-23 | 2025-11-13 | HVN | B787 | HVN-B/HC25-2 | A872-190825-CHK-Y06 | 2.198 | 5702793 | PD |  | 3875106 | 1 |  | PERFORMED WORK STEP `CARGO CONTAINER LOCKS INSPECT (DETAILED) THE CARGO CONTAINER LOCKS FOR DAMAGE (CRACKS, BROKEN ...` | 2025-10-23 | 08:08 | VAE03617
342599 | 2025-10-23 | 2025-11-13 | HVN | B787 | HVN-B/HC25-2 | A872-190825-CHK-Y06 | 2.199 | 5705358 | PD |  | 3877671 | 1 |  | PERFORMED WORK STEP `CREW ESCAPE DOOR HINGE MECHANISM OPERATIONAL CHECK OF THE CREW ESCAPE DOOR HINGE MECHANISM, HA...` | 2025-11-04 | 04:49 | VAE03596
342599 | 2025-10-23 | 2025-11-13 | HVN | B787 | HVN-B/HC25-2 | A872-190825-CHK-Y06 | 2.200 | 5705502 | PD |  | 3877815 | 1 |  | PERFORMED WORK STEP `FWD AND AFT LARGE CARGO DOOR SEALS AND V INSPECT (DETAILED) THE FWD AND AFT LARGE CARGO DOOR S...` | 2025-10-23 | 08:27 | VAE03596
342599 | 2025-10-23 | 2025-11-13 | HVN | B787 | HVN-B/HC25-2 | A872-190825-CHK-Y06 | 2.201 | 5705561 | PD |  | 3877874 | 1 |  | PERFORMED WORK STEP `FWD AND AFT LARGE CARGO DOOR SEALS AND V INSPECT (DETAILED) THE FWD AND AFT LARGE CARGO DOOR S...` | 2025-10-23 | 08:38 | VAE03596
342599 | 2025-10-23 | 2025-11-13 | HVN | B787 | HVN-B/HC25-2 | A872-190825-CHK-Y06 | 2.202 | 5705624 | PD |  | 3877937 | 1 |  | PERFORMED WORK STEP `BULK CARGO DOOR SEALS INSPECT (DETAILED) THE BULK CARGO DOOR SEALS FOR DAMAGE AND EXCESSIVE WE...` | 2025-10-23 | 08:36 | VAE03596
342599 | 2025-10-23 | 2025-11-13 | HVN | B787 | HVN-B/HC25-2 | A872-190825-CHK-Y06 | 2.203 | 5705698 | PD |  | 3878011 | 1 |  | PERFORMED WORK STEP `PASSENGER ENTRY DOOR EXTERNAL HANDLE AND FUNCTIONALLY CHECK THE PASSENGER ENTRY DOOR INTERNAL ...` | 2025-10-24 | 08:37 | VAE03611
342599 | 2025-10-23 | 2025-11-13 | HVN | B787 | HVN-B/HC25-2 | A872-190825-CHK-Y06 | 2.204 | 5705840 | PD |  | 3878153 | 1 |  | PERFORMED WORK STEP `PASSENGER ENTRY DOOR PULL CABLE OPERATIONALLY CHECK THE PASSENGER ENTRY DOOR PULL CABLE BY PUL...` | 2025-10-24 | 08:38 | VAE03611
342599 | 2025-10-23 | 2025-11-13 | HVN | B787 | HVN-B/HC25-2 | A872-190825-CHK-Y06 | 2.205 | 5705971 | PD |  | 3878284 | 1 |  | PERFORMED WORK STEP `PASSENGER ENTRY DOOR FWD AND AFT GIRT BA INSPECT (DETAILED) THE PASSENGER ENTRY DOOR FWD AND A...` | 2025-10-24 | 08:40 | VAE03611
342599 | 2025-10-23 | 2025-11-13 | HVN | B787 | HVN-B/HC25-2 | A872-190825-CHK-Y06 | 2.206 | 5706169 | PD |  | 3878482 | 1 |  | PERFORMED WORK STEP `FWD AND AFT LARGE CARGO DOOR FILTER MODU VISUALLY CHECK THE FWD AND AFT LARGE CARGO DOOR FILTE...` | 2025-10-24 | 09:23 | VAE03617
342599 | 2025-10-23 | 2025-11-13 | HVN | B787 | HVN-B/HC25-2 | A872-190825-CHK-Y06 | 2.207 | 5706235 | PD |  | 3878548 | 1 |  | PERFORMED WORK STEP `FWD AND AFT LARGE CARGO DOOR FILTER MODU VISUALLY CHECK THE FWD AND AFT LARGE CARGO DOOR FILTE...` | 2025-10-24 | 08:45 | VAE03617
342599 | 2025-10-23 | 2025-11-13 | HVN | B787 | HVN-B/HC25-2 | A872-190825-CHK-Y06 | 2.208 | 5706302 | PD |  | 3878615 | 1 |  | PERFORMED WORK STEP `FWD AND AFT LARGE CARGO DOOR LOCK MECHAN INSPECT (DETAILED) THE FWD AND AFT LARGE CARGO DOOR L...` | 2025-10-26 | 07:10 | VAE03596
342599 | 2025-10-23 | 2025-11-13 | HVN | B787 | HVN-B/HC25-2 | A872-190825-CHK-Y06 | 2.209 | 5706377 | PD |  | 3878690 | 1 |  | PERFORMED WORK STEP `FWD AND AFT LARGE CARGO DOOR LOCK MECHAN INSPECT (DETAILED) THE FWD AND AFT LARGE CARGO DOOR L...` | 2025-10-26 | 07:15 | VAE03596
342599 | 2025-10-23 | 2025-11-13 | HVN | B787 | HVN-B/HC25-2 | A872-190825-CHK-Y06 | 2.210 | 5706458 | PD |  | 3878771 | 1 |  | PERFORMED WORK STEP `FWD AND AFT LARGE CARGO DOOR HYDRAULIC P CHECK THE FWD AND AFT LARGE CARGO DOOR HYDRAULIC POWE...` | 2025-10-24 | 08:31 | VAE03617
342599 | 2025-10-23 | 2025-11-13 | HVN | B787 | HVN-B/HC25-2 | A872-190825-CHK-Y06 | 2.211 | 5706535 | PD |  | 3878848 | 1 |  | PERFORMED WORK STEP `FWD AND AFT LARGE CARGO DOOR HYDRAULIC P CHECK THE FWD AND AFT LARGE CARGO DOOR HYDRAULIC POWE...` | 2025-10-24 | 08:47 | VAE03617
342599 | 2025-10-23 | 2025-11-13 | HVN | B787 | HVN-B/HC25-2 | A872-190825-CHK-Y06 | 2.212 | 5706843 | PD |  | 3879156 | 1 |  | PERFORMED WORK STEP `BULK CARGO DOOR LATCH MECHANISM INSPECT (DETAILED) THE BULK CARGO DOOR LATCH MECHANISM INCLUDI...` | 2025-10-26 | 00:20 | VAE03596
342599 | 2025-10-23 | 2025-11-13 | HVN | B787 | HVN-B/HC25-2 | A872-190825-CHK-Y06 | 2.213 | 5630630 | PD |  | 3802943 | 1 |  | PERFORMED WORK STEP `BULK CARGO DOOR EXTERNAL - ZONAL (GV): BULK CARGO DOOR PERFORM AN EXTERNAL ZONAL INSPECTION (G...` | 2025-10-23 | 08:34 | VAE03596
342599 | 2025-10-23 | 2025-11-13 | HVN | B787 | HVN-B/HC25-2 | A872-190825-CHK-Y06 | 2.214 | 5630842 | PD |  | 3803155 | 1 |  | PERFORMED WORK STEP `FORWARD CARGO COMPARTMENT DOOR EXTERNAL - ZONAL (GV): FORWARD CARGO COMPARTMENT DOOR PERFORM A...` | 2025-10-23 | 08:23 | VAE03596
342599 | 2025-10-23 | 2025-11-13 | HVN | B787 | HVN-B/HC25-2 | A872-190825-CHK-Y06 | 2.215 | 5631051 | PD |  | 3803364 | 1 |  | PERFORMED WORK STEP `AFT CARGO COMPARTMENT DOOR EXTERNAL - ZONAL (GV): AFT CARGO COMPARTMENT DOOR PERFORM AN EXTERN...` | 2025-10-23 | 08:22 | VAE03596
342599 | 2025-10-23 | 2025-11-13 | HVN | B787 | HVN-B/HC25-2 | A872-190825-CHK-Y06 | 2.216 | 5631249 | PD |  | 3803562 | 1 |  | PERFORMED WORK STEP `LEFT NO. 1 ENTRY DOOR - SECTION 41 EXTERNAL - ZONAL (GV): LEFT NO. 1 ENTRY DOOR - SECTION 41 P...` | 2025-10-24 | 08:27 | VAE03611
342599 | 2025-10-23 | 2025-11-13 | HVN | B787 | HVN-B/HC25-2 | A872-190825-CHK-Y06 | 2.217 | 5631440 | PD |  | 3803753 | 1 |  | PERFORMED WORK STEP `LEFT NO. 2 ENTRY DOOR - SECTION 43 EXTERNAL - ZONAL (GV): LEFT NO. 2 ENTRY DOOR - SECTION 43 P...` | 2025-10-24 | 08:34 | VAE03611
342599 | 2025-10-23 | 2025-11-13 | HVN | B787 | HVN-B/HC25-2 | A872-190825-CHK-Y06 | 2.218 | 5631631 | PD |  | 3803944 | 1 |  | PERFORMED WORK STEP `LEFT NO. 3 ENTRY DOOR - SECTION 46 EXTERNAL - ZONAL (GV): LEFT NO. 3 ENTRY DOOR - SECTION 46 P...` | 2025-10-24 | 08:33 | VAE03611
342599 | 2025-10-23 | 2025-11-13 | HVN | B787 | HVN-B/HC25-2 | A872-190825-CHK-Y06 | 2.219 | 5631829 | PD |  | 3804142 | 1 |  | PERFORMED WORK STEP `LEFT NO. 4 ENTRY DOOR - SECTION 47 EXTERNAL - ZONAL (GV): LEFT NO. 4 ENTRY DOOR - SECTION 47 P...` | 2025-10-24 | 08:30 | VAE03611
342599 | 2025-10-23 | 2025-11-13 | HVN | B787 | HVN-B/HC25-2 | A872-190825-CHK-Y06 | 2.220 | 5632039 | PD |  | 3804352 | 1 |  | PERFORMED WORK STEP `RIGHT NO. 1 ENTRY DOOR - SECTION 41 EXTERNAL - ZONAL (GV): RIGHT NO. 1 ENTRY DOOR - SECTION 41...` | 2025-10-24 | 09:24 | VAE03611
342599 | 2025-10-23 | 2025-11-13 | HVN | B787 | HVN-B/HC25-2 | A872-190825-CHK-Y06 | 2.221 | 5632252 | PD |  | 3804565 | 1 |  | PERFORMED WORK STEP `RIGHT NO. 2 ENTRY DOOR - SECTION 43 EXTERNAL - ZONAL (GV): RIGHT NO. 2 ENTRY DOOR - SECTION 43...` | 2025-10-24 | 09:26 | VAE03611
342599 | 2025-10-23 | 2025-11-13 | HVN | B787 | HVN-B/HC25-2 | A872-190825-CHK-Y06 | 2.222 | 5632465 | PD |  | 3804778 | 1 |  | PERFORMED WORK STEP `RIGHT NO. 3 ENTRY DOOR - SECTION 46 EXTERNAL - ZONAL (GV): RIGHT NO. 3 ENTRY DOOR - SECTION 46...` | 2025-10-24 | 08:32 | VAE03611
342599 | 2025-10-23 | 2025-11-13 | HVN | B787 | HVN-B/HC25-2 | A872-190825-CHK-Y06 | 2.223 | 5632672 | PD |  | 3804985 | 1 |  | PERFORMED WORK STEP `RIGHT NO. 4 ENTRY DOOR - SECTION 47 EXTERNAL - ZONAL (GV): RIGHT NO. 4 ENTRY DOOR - SECTION 47...` | 2025-10-24 | 08:29 | VAE03611
342599 | 2025-10-23 | 2025-11-13 | HVN | B787 | HVN-B/HC25-2 | A872-190825-CHK-Y06 | 2.224 | 5649394 | PD |  | 3821707 | 1 |  | PERFORMED WORK STEP `NOSE LANDING GEAR WHEEL WELL EXTERNAL - DETAILED: NOSE LANDING GEAR WHEEL WELL NOSE LANDING GE...` | 2025-11-12 | 08:16 | VAE03605
342599 | 2025-10-23 | 2025-11-13 | HVN | B787 | HVN-B/HC25-2 | A872-190825-CHK-Y06 | 2.225 | 5649826 | PD |  | 3822139 | 1 |  | PERFORMED WORK STEP `FORWARD KEEL BEAM INTERNAL - DETAILED: FORWARD KEEL BEAM FORWARD KEEL BEAM, BS 867.0 TO BS 107...` | 2025-11-09 | 07:11 | VAE01348
342599 | 2025-10-23 | 2025-11-13 | HVN | B787 | HVN-B/HC25-2 | A872-190825-CHK-Y06 | 2.226 | 5650047 | PD |  | 3822360 | 1 |  | PERFORMED WORK STEP `KEEL BEAM, MID SECTION EXTERNAL - DETAILED: KEEL BEAM, MID SECTION KEEL BEAM, MID SECTION (BS ...` | 2025-11-09 | 07:09 | VAE01348
342599 | 2025-10-23 | 2025-11-13 | HVN | B787 | HVN-B/HC25-2 | A872-190825-CHK-Y06 | 2.227 | 5650267 | PD |  | 3822580 | 1 |  | PERFORMED WORK STEP `MLG WHEEL WELL, LEFT&RIGHT EXTERNAL - DETAILED: MLG WHEEL WELL, LEFT&RIGHT MAIN LANDING GEAR (...` | 2025-11-12 | 08:18 | VAE03605
342599 | 2025-10-23 | 2025-11-13 | HVN | B787 | HVN-B/HC25-2 | A872-190825-CHK-Y06 | 2.228 | 5654084 | PD |  | 3826397 | 1 |  | PERFORMED WORK STEP `LOWER HALF OF THE FUSELAGE EXTERNAL - ZONAL (GV): LOWER HALF OF THE FUSELAGE PERFORM AN EXTERN...` | 2025-10-23 | 08:27 | VAE00725
342599 | 2025-10-23 | 2025-11-13 | HVN | B787 | HVN-B/HC25-2 | A872-190825-CHK-Y06 | 2.229 | 5654199 | PD |  | 3826512 | 1 |  | PERFORMED WORK STEP `RADOME INTERNAL - ZONAL (GV): RADOME PERFORM AN INTERNAL ZONAL INSPECTION (GV) OF THE RADOME I...` | 2025-10-23 | 08:31 | VAE00725
342599 | 2025-10-23 | 2025-11-13 | HVN | B787 | HVN-B/HC25-2 | A872-190825-CHK-Y06 | 2.230 | 5654305 | PD |  | 3826618 | 1 |  | PERFORMED WORK STEP `AREAS FORWARD, ABOVE, AND OUTBOARD OF TH INTERNAL - ZONAL (GV): AREAS FORWARD, ABOVE, AND OUTB...` | 2025-11-02 | 09:33 | VAE02476
342599 | 2025-10-23 | 2025-11-13 | HVN | B787 | HVN-B/HC25-2 | A872-190825-CHK-Y06 | 2.231 | 5654730 | PD |  | 3827043 | 1 |  | PERFORMED WORK STEP `FORWARD ELECTRONIC EQUIPMENT BAY INTERNAL - ZONAL (GV): FORWARD ELECTRONIC EQUIPMENT BAY PERFO...` | 2025-11-04 | 03:39 | VAE00256
342599 | 2025-10-23 | 2025-11-13 | HVN | B787 | HVN-B/HC25-2 | A872-190825-CHK-Y06 | 2.232 | 5654945 | PD |  | 3827258 | 1 |  | PERFORMED WORK STEP `FORWARD CARGO COMPARTMENT INTERNAL - ZONAL (GV): FORWARD CARGO COMPARTMENT PERFORM AN INTERNAL...` | 2025-11-06 | 09:45 | VAE03611
342599 | 2025-10-23 | 2025-11-13 | HVN | B787 | HVN-B/HC25-2 | A872-190825-CHK-Y06 | 2.233 | 5655159 | PD |  | 3827472 | 1 |  | PERFORMED WORK STEP `AREAS BELOW FORWARD CARGO COMPARTMENT FL INTERNAL - ZONAL (GV): AREAS BELOW FORWARD CARGO COMP...` | 2025-11-06 | 09:42 | VAE03611
342599 | 2025-10-23 | 2025-11-13 | HVN | B787 | HVN-B/HC25-2 | A872-190825-CHK-Y06 | 2.234 | 5655267 | PD |  | 3827580 | 1 |  | PERFORMED WORK STEP `ENVIRONMENTAL CONTROL SYSTEM DISTRIBUTIO INTERNAL - ZONAL (GV): ENVIRONMENTAL CONTROL SYSTEM D...` | 2025-11-06 | 09:26 | VAE03611
342599 | 2025-10-23 | 2025-11-13 | HVN | B787 | HVN-B/HC25-2 | A872-190825-CHK-Y06 | 2.235 | 5655471 | PD |  | 3827784 | 1 |  | PERFORMED WORK STEP `KEEL BEAM AREA FROM BS 849 TO BS 1382 INTERNAL - ZONAL (GV): KEEL BEAM AREA FROM BS 849 TO BS ...` | 2025-11-09 | 07:10 | VAE01348
342599 | 2025-10-23 | 2025-11-13 | HVN | B787 | HVN-B/HC25-2 | A872-190825-CHK-Y06 | 2.236 | 5656287 | PD |  | 3828600 | 1 |  | PERFORMED WORK STEP `AFT ELECTRONIC EQUIPMENT BAY INTERNAL - ZONAL (GV): AFT ELECTRONIC EQUIPMENT BAY PERFORM AN IN...` | 2025-11-01 | 03:17 | VAE02589
342599 | 2025-10-23 | 2025-11-13 | HVN | B787 | HVN-B/HC25-2 | A872-190825-CHK-Y06 | 2.237 | 5656387 | PD |  | 3828700 | 1 |  | PERFORMED WORK STEP `AFT CARGO COMPARTMENT INTERNAL - ZONAL (GV): AFT CARGO COMPARTMENT PERFORM AN INTERNAL ZONAL I...` | 2025-11-06 | 09:31 | VAE03611
342599 | 2025-10-23 | 2025-11-13 | HVN | B787 | HVN-B/HC25-2 | A872-190825-CHK-Y06 | 2.238 | 5656599 | PD |  | 3828912 | 1 |  | PERFORMED WORK STEP `AREAS BELOW THE AFT CARGO COMPARTMENT FL INTERNAL - ZONAL (GV): AREAS BELOW THE AFT CARGO COMP...` | 2025-10-28 | 08:44 | VAE00742
342599 | 2025-10-23 | 2025-11-13 | HVN | B787 | HVN-B/HC25-2 | A872-190825-CHK-Y06 | 2.239 | 5656715 | PD |  | 3829028 | 1 |  | PERFORMED WORK STEP `BULK CARGO COMPARTMENT INTERNAL - ZONAL (GV): BULK CARGO COMPARTMENT PERFORM AN INTERNAL ZONAL...` | 2025-11-06 | 10:25 | VAE03611
342599 | 2025-10-23 | 2025-11-13 | HVN | B787 | HVN-B/HC25-2 | A872-190825-CHK-Y06 | 2.240 | 5656940 | PD |  | 3829253 | 1 |  | PERFORMED WORK STEP `AREAS BELOW THE BULK CARGO COMPARTMENT F INTERNAL - ZONAL (GV): AREAS BELOW THE BULK CARGO COM...` | 2025-11-07 | 05:52 | VAE02379
342599 | 2025-10-23 | 2025-11-13 | HVN | B787 | HVN-B/HC25-2 | A872-190825-CHK-Y06 | 2.241 | 5657046 | PD |  | 3829359 | 1 |  | PERFORMED WORK STEP `AREAS AFT OF THE BULK CARGO COMPARTMENT INTERNAL - ZONAL (GV): AREAS AFT OF THE BULK CARGO COM...` | 2025-11-06 | 10:23 | VAE03611
342599 | 2025-10-23 | 2025-11-13 | HVN | B787 | HVN-B/HC25-2 | A872-190825-CHK-Y06 | 2.242 | 5657261 | PD |  | 3829574 | 1 |  | PERFORMED WORK STEP `FORWARD WING TO BODY FAIRING AREA - LEFT INTERNAL - ZONAL (GV): FORWARD WING TO BODY FAIRING A...` | 2025-11-04 | 07:08 | VAE02379
342599 | 2025-10-23 | 2025-11-13 | HVN | B787 | HVN-B/HC25-2 | A872-190825-CHK-Y06 | 2.243 | 5657381 | PD |  | 3829694 | 1 |  | PERFORMED WORK STEP `FORWARD WING TO BODY FAIRING AREA - RIGH INTERNAL - ZONAL (GV): FORWARD WING TO BODY FAIRING A...` | 2025-11-04 | 07:12 | VAE02379
342599 | 2025-10-23 | 2025-11-13 | HVN | B787 | HVN-B/HC25-2 | A872-190825-CHK-Y06 | 2.244 | 5657700 | PD |  | 3830013 | 1 |  | PERFORMED WORK STEP `WING TO BODY UNDERWING FAIRINGS INCLUDIN INTERNAL - ZONAL (GV): WING TO BODY UNDERWING FAIRING...` | 2025-11-04 | 07:09 | VAE02379
342599 | 2025-10-23 | 2025-11-13 | HVN | B787 | HVN-B/HC25-2 | A872-190825-CHK-Y06 | 2.245 | 5657807 | PD |  | 3830120 | 1 |  | PERFORMED WORK STEP `WING TO BODY UNDERWING FAIRINGS INCLUDIN INTERNAL - ZONAL (GV): WING TO BODY UNDERWING FAIRING...` | 2025-11-04 | 01:00 | VAE02379
342599 | 2025-10-23 | 2025-11-13 | HVN | B787 | HVN-B/HC25-2 | A872-190825-CHK-Y06 | 2.246 | 5657926 | PD |  | 3830239 | 1 |  | PERFORMED WORK STEP `WING TO BODY AFT FAIRING - LEFT INTERNAL - ZONAL (GV): WING TO BODY AFT FAIRING - LEFT PERFORM...` | 2025-11-09 | 07:11 | VAE01348
342599 | 2025-10-23 | 2025-11-13 | HVN | B787 | HVN-B/HC25-2 | A872-190825-CHK-Y06 | 2.247 | 5658032 | PD |  | 3830345 | 1 |  | PERFORMED WORK STEP `WING TO BODY AFT FAIRING - RIGHT INTERNAL - ZONAL (GV): WING TO BODY AFT FAIRING - RIGHT PERFO...` | 2025-11-09 | 07:08 | VAE01348
342599 | 2025-10-23 | 2025-11-13 | HVN | B787 | HVN-B/HC25-2 | A872-190825-CHK-Y06 | 2.248 | 5658135 | PD |  | 3830448 | 1 |  | PERFORMED WORK STEP `UPPER HALF OF THE FUSELAGE, SECTION 41 T EXTERNAL - ZONAL (GV): UPPER HALF OF THE FUSELAGE, SE...` | 2025-11-04 | 04:40 | VAE03596
342599 | 2025-10-23 | 2025-11-13 | HVN | B787 | HVN-B/HC25-2 | A872-190825-CHK-Y06 | 2.249 | 5658271 | PD |  | 3830584 | 1 |  | PERFORMED WORK STEP `UPPER FUSELAGE FLIGHT COMPARTMENT, BS 11 EXTERNAL - ZONAL (GV): UPPER FUSELAGE FLIGHT COMPARTM...` | 2025-11-04 | 04:39 | VAE03596
342599 | 2025-10-23 | 2025-11-13 | HVN | B787 | HVN-B/HC25-2 | A872-190825-CHK-Y06 | 2.250 | 5658400 | PD |  | 3830713 | 1 |  | PERFORMED WORK STEP `FLIGHT COMPARTMENT INTERNAL - ZONAL (GV): FLIGHT COMPARTMENT PERFORM AN INTERNAL ZONAL INSPECT...` | 2025-11-04 | 04:31 | VAE03596
342599 | 2025-10-23 | 2025-11-13 | HVN | B787 | HVN-B/HC25-2 | A872-190825-CHK-Y06 | 2.251 | 5658602 | PD |  | 3830915 | 1 |  | PERFORMED WORK STEP `PASSENGER COMPARTMENT - SECTION 41 BS 23 INTERNAL - ZONAL (GV): PASSENGER COMPARTMENT - SECTIO...` | 2025-11-04 | 04:27 | VAE03596
342599 | 2025-10-23 | 2025-11-13 | HVN | B787 | HVN-B/HC25-2 | A872-190825-CHK-Y06 | 2.253 | 5659184 | PD |  | 3831497 | 1 |  | PERFORMED WORK STEP `PASSENGER COMPARTMENT - SECTION 43 BS 59 INTERNAL - ZONAL (GV): PASSENGER COMPARTMENT - SECTIO...` | 2025-11-04 | 04:36 | VAE03596
342599 | 2025-10-23 | 2025-11-13 | HVN | B787 | HVN-B/HC25-2 | A872-190825-CHK-Y06 | 2.254 | 5659806 | PD |  | 3832119 | 1 |  | PERFORMED WORK STEP `PASSENGER COMPARTMENT - SECTION 44 INTERNAL - ZONAL (GV): PASSENGER COMPARTMENT - SECTION 44 P...` | 2025-11-04 | 04:34 | VAE03596
342599 | 2025-10-23 | 2025-11-13 | HVN | B787 | HVN-B/HC25-2 | A872-190825-CHK-Y06 | 2.255 | 5660333 | PD |  | 3832646 | 1 |  | PERFORMED WORK STEP `PASSENGER COMPARTMENT - SECTION 46 INTERNAL - ZONAL (GV): PASSENGER COMPARTMENT - SECTION 46 P...` | 2025-11-04 | 03:01 | VAE03596
342599 | 2025-10-23 | 2025-11-13 | HVN | B787 | HVN-B/HC25-2 | A872-190825-CHK-Y06 | 2.256 | 5660835 | PD |  | 3833148 | 1 |  | PERFORMED WORK STEP `PASSENGER COMPARTMENT - SECTION 47 INTERNAL - ZONAL (GV): PASSENGER COMPARTMENT - SECTION 47 P...` | 2025-11-04 | 04:22 | VAE03596
342599 | 2025-10-23 | 2025-11-13 | HVN | B787 | HVN-B/HC25-2 | A872-190825-CHK-Y06 | 2.257 | 5661155 | PD |  | 3833468 | 1 |  | PERFORMED WORK STEP `OVERHEAD FLIGHT ATTENDANT REST COMPARTME INTERNAL - ZONAL (GV): OVERHEAD FLIGHT ATTENDANT REST...` | 2025-11-04 | 04:25 | VAE03596
342599 | 2025-10-23 | 2025-11-13 | HVN | B787 | HVN-B/HC25-2 | A872-190825-CHK-Y06 | 2.258 | 5661492 | PD |  | 3833805 | 1 |  | PERFORMED WORK STEP `EXTERNAL - FUSELAGE AREA AFT OF THE PRES EXTERNAL - ZONAL (GV): EXTERNAL - FUSELAGE AREA AFT O...` | 2025-10-25 | 08:43 | VAE02854
342599 | 2025-10-23 | 2025-11-13 | HVN | B787 | HVN-B/HC25-2 | A872-190825-CHK-Y06 | 2.259 | 5661604 | PD |  | 3833917 | 1 |  | PERFORMED WORK STEP `INTERNAL - FUSELAGE AREA AFT OF THE PRES INTERNAL - ZONAL (GV): INTERNAL - FUSELAGE AREA AFT O...` | 2025-11-03 | 03:18 | VAE02854
342599 | 2025-10-23 | 2025-11-13 | HVN | B787 | HVN-B/HC25-2 | A872-190825-CHK-Y06 | 2.260 | 5661712 | PD |  | 3834025 | 1 |  | PERFORMED WORK STEP `APU COMPARTMENT - SECTION 48 EXTERNAL - ZONAL (GV): APU COMPARTMENT - SECTION 48 PERFORM AN EX...` | 2025-10-25 | 08:39 | VAE02854
342599 | 2025-10-23 | 2025-11-13 | HVN | B787 | HVN-B/HC25-2 | A872-190825-CHK-Y06 | 2.261 | 5786841 | PD |  | 3959154 | 1 |  | PERFORMED WORK STEP `FORWARD NACELLE PYLON FAIRING - LEFT NAC INTERNAL - DETAILED: FORWARD NACELLE PYLON FAIRING - ...` | 2025-10-27 | 07:38 | VAE00708
342599 | 2025-10-23 | 2025-11-13 | HVN | B787 | HVN-B/HC25-2 | A872-190825-CHK-Y06 | 2.262 | 5786936 | PD |  | 3959249 | 1 |  | PERFORMED WORK STEP `AFT PYLON FAIRING - LEFT NACELLE PYLON INTERNAL - DETAILED: AFT PYLON FAIRING - LEFT NACELLE P...` | 2025-10-27 | 07:34 | VAE00708
342599 | 2025-10-23 | 2025-11-13 | HVN | B787 | HVN-B/HC25-2 | A872-190825-CHK-Y06 | 2.263 | 5787257 | PD |  | 3959570 | 1 |  | PERFORMED WORK STEP `FORWARD NACELLE PYLON FAIRING - RIGHT NA INTERNAL - DETAILED: FORWARD NACELLE PYLON FAIRING - ...` | 2025-11-01 | 07:21 | VAE03591
342599 | 2025-10-23 | 2025-11-13 | HVN | B787 | HVN-B/HC25-2 | A872-190825-CHK-Y06 | 2.264 | 5787364 | PD |  | 3959677 | 1 |  | PERFORMED WORK STEP `AFT PYLON FAIRING - RIGHT NACELLE PYLON INTERNAL - DETAILED: AFT PYLON FAIRING - RIGHT NACELLE...` | 2025-11-01 | 07:23 | VAE03591
342599 | 2025-10-23 | 2025-11-13 | HVN | B787 | HVN-B/HC25-2 | A872-190825-CHK-Y06 | 2.265 | 5739490 | PD |  | 3911803 | 1 |  | PERFORMED WORK STEP `FUSELAGE BODY SECTION 48 EXTERNAL - DETAILED: FUSELAGE BODY SECTION 48 FUSELAGE BODY SECTION 4...` | 2025-11-03 | 03:16 | VAE02854
342599 | 2025-10-23 | 2025-11-13 | HVN | B787 | HVN-B/HC25-2 | A872-190825-CHK-Y06 | 2.266 | 5739848 | PD |  | 3912161 | 1 |  | PERFORMED WORK STEP `VERTICAL STABILIZER, REAR SPAR TO TRAILI INTERNAL - DETAILED: VERTICAL STABILIZER, REAR SPAR T...` | 2025-11-01 | 07:48 | VAE03250
342599 | 2025-10-23 | 2025-11-13 | HVN | B787 | HVN-B/HC25-2 | A872-190825-CHK-Y06 | 2.267 | 5739949 | PD |  | 3912262 | 1 |  | PERFORMED WORK STEP `RUDDER INTERNAL - DETAILED: RUDDER RUDDER - RUDDER FRONT SPAR, FORWARD SURFACE INSIDE LOAD LOO...` | 2025-11-01 | 07:47 | VAE03250
342599 | 2025-10-23 | 2025-11-13 | HVN | B787 | HVN-B/HC25-2 | A872-190825-CHK-Y06 | 2.268 | 5740248 | PD |  | 3912561 | 1 |  | PERFORMED WORK STEP `HORIZONTAL CENTER SECTION, LEFT&RIGHT EXTERNAL - DETAILED: HORIZONTAL CENTER SECTION, LEFT&RIG...` | 2025-11-03 | 03:17 | VAE02854
342599 | 2025-10-23 | 2025-11-13 | HVN | B787 | HVN-B/HC25-2 | A872-190825-CHK-Y06 | 2.269 | 5740361 | PD |  | 3912674 | 1 |  | PERFORMED WORK STEP `LEFT HORIZONTAL STABILIZER, FRONT SPAR T INTERNAL - DETAILED: LEFT HORIZONTAL STABILIZER, FRON...` | 2025-10-26 | 07:51 | VAE00708
342599 | 2025-10-23 | 2025-11-13 | HVN | B787 | HVN-B/HC25-2 | A872-190825-CHK-Y06 | 2.270 | 5740586 | PD |  | 3912899 | 1 |  | PERFORMED WORK STEP `LEFT HORIZONTAL STABILIZER, REAR SPAR TO INTERNAL - DETAILED: LEFT HORIZONTAL STABILIZER, REAR...` | 2025-10-26 | 07:47 | VAE00708
342599 | 2025-10-23 | 2025-11-13 | HVN | B787 | HVN-B/HC25-2 | A872-190825-CHK-Y06 | 2.271 | 5740810 | PD |  | 3913123 | 1 |  | PERFORMED WORK STEP `LEFT ELEVATOR INTERNAL - DETAILED: LEFT ELEVATOR LEFT ELEVATOR - HINGE FITTINGS. ACTUATOR FITT...` | 2025-10-26 | 07:49 | VAE00708
342599 | 2025-10-23 | 2025-11-13 | HVN | B787 | HVN-B/HC25-2 | A872-190825-CHK-Y06 | 2.272 | 5741024 | PD |  | 3913337 | 1 |  | PERFORMED WORK STEP `RIGHT HORIZONTAL STABILIZER, FRONT SPAR INTERNAL - DETAILED: RIGHT HORIZONTAL STABILIZER, FRON...` | 2025-10-26 | 07:50 | VAE02854
342599 | 2025-10-23 | 2025-11-13 | HVN | B787 | HVN-B/HC25-2 | A872-190825-CHK-Y06 | 2.273 | 5741275 | PD |  | 3913588 | 1 |  | PERFORMED WORK STEP `RIGHT HORIZONTAL STABILIZER, REAR SPAR T INTERNAL - DETAILED: RIGHT HORIZONTAL STABILIZER, REA...` | 2025-10-26 | 07:48 | VAE02854
342599 | 2025-10-23 | 2025-11-13 | HVN | B787 | HVN-B/HC25-2 | A872-190825-CHK-Y06 | 2.274 | 5741496 | PD |  | 3913809 | 1 |  | PERFORMED WORK STEP `RIGHT ELEVATOR INTERNAL - DETAILED: RIGHT ELEVATOR RIGHT ELEVATOR - HINGE FITTINGS. ACTUATOR F...` | 2025-10-26 | 07:51 | VAE02854
342599 | 2025-10-23 | 2025-11-13 | HVN | B787 | HVN-B/HC25-2 | A872-190825-CHK-Y06 | 2.275 | 5741727 | PD |  | 3914040 | 1 |  | PERFORMED WORK STEP `VERTICAL STABILIZER LEADING EDGE - ROOT EXTERNAL - ZONAL (GV): VERTICAL STABILIZER LEADING EDG...` | 2025-10-25 | 08:42 | VAE02854
342599 | 2025-10-23 | 2025-11-13 | HVN | B787 | HVN-B/HC25-2 | A872-190825-CHK-Y06 | 2.276 | 5742043 | PD |  | 3914356 | 1 |  | PERFORMED WORK STEP `VERTICAL STABILIZER AUXILIARY SPAR TO RE EXTERNAL - ZONAL (GV): VERTICAL STABILIZER AUXILIARY ...` | 2025-10-25 | 08:47 | VAE02854
342599 | 2025-10-23 | 2025-11-13 | HVN | B787 | HVN-B/HC25-2 | A872-190825-CHK-Y06 | 2.277 | 5742390 | PD |  | 3914703 | 1 |  | PERFORMED WORK STEP `VERTICAL STABILIZER REAR SPAR TO TRAILIN EXTERNAL - ZONAL (GV): VERTICAL STABILIZER REAR SPAR ...` | 2025-10-25 | 08:46 | VAE02854
342599 | 2025-10-23 | 2025-11-13 | HVN | B787 | HVN-B/HC25-2 | A872-190825-CHK-Y06 | 2.278 | 5742617 | PD |  | 3914930 | 1 |  | PERFORMED WORK STEP `RUDDER EXTERNAL - ZONAL (GV): RUDDER PERFORM AN EXTERNAL ZONAL INSPECTION (GV) OF THE RUDDER. ...` | 2025-10-25 | 08:41 | VAE02854
342599 | 2025-10-23 | 2025-11-13 | HVN | B787 | HVN-B/HC25-2 | A872-190825-CHK-Y06 | 2.279 | 5742756 | PD |  | 3915069 | 1 |  | PERFORMED WORK STEP `VERTICAL STABILIZER TIP EXTERNAL - ZONAL (GV): VERTICAL STABILIZER TIP PERFORM AN EXTERNAL ZON...` | 2025-10-25 | 08:49 | VAE02854
342599 | 2025-10-23 | 2025-11-13 | HVN | B787 | HVN-B/HC25-2 | A872-190825-CHK-Y06 | 2.280 | 5742996 | PD |  | 3915309 | 1 |  | PERFORMED WORK STEP `LEFT HORIZONTAL STABILIZER LEADING EDGE EXTERNAL - ZONAL (GV): LEFT HORIZONTAL STABILIZER LEAD...` | 2025-10-23 | 07:41 | VAE00708
342599 | 2025-10-23 | 2025-11-13 | HVN | B787 | HVN-B/HC25-2 | A872-190825-CHK-Y06 | 2.281 | 5743220 | PD |  | 3915533 | 1 |  | PERFORMED WORK STEP `LEFT HORIZONTAL STABILIZER - AUXILIARY S EXTERNAL - ZONAL (GV): LEFT HORIZONTAL STABILIZER - A...` | 2025-10-25 | 08:48 | VAE02854
342599 | 2025-10-23 | 2025-11-13 | HVN | B787 | HVN-B/HC25-2 | A872-190825-CHK-Y06 | 2.282 | 5743534 | PD |  | 3915847 | 1 |  | PERFORMED WORK STEP `LEFT HORIZONTAL STABILIZER - REAR SPAR T EXTERNAL - ZONAL (GV): LEFT HORIZONTAL STABILIZER - R...` | 2025-10-25 | 08:46 | VAE02854
342599 | 2025-10-23 | 2025-11-13 | HVN | B787 | HVN-B/HC25-2 | A872-190825-CHK-Y06 | 2.283 | 5743744 | PD |  | 3916057 | 1 |  | PERFORMED WORK STEP `LEFT ELEVATOR EXTERNAL - ZONAL (GV): LEFT ELEVATOR PERFORM AN EXTERNAL ZONAL INSPECTION (GV) O...` | 2025-10-23 | 07:38 | VAE00708
342599 | 2025-10-23 | 2025-11-13 | HVN | B787 | HVN-B/HC25-2 | A872-190825-CHK-Y06 | 2.284 | 5743851 | PD |  | 3916164 | 1 |  | PERFORMED WORK STEP `LEFT HORIZONTAL STABILIZER TIP EXTERNAL - ZONAL (GV): LEFT HORIZONTAL STABILIZER TIP PERFORM A...` | 2025-10-23 | 07:39 | VAE00708
342599 | 2025-10-23 | 2025-11-13 | HVN | B787 | HVN-B/HC25-2 | A872-190825-CHK-Y06 | 2.285 | 5743959 | PD |  | 3916272 | 1 |  | PERFORMED WORK STEP `RIGHT HORIZONTAL STABILIZER LEADING EDGE EXTERNAL - ZONAL (GV): RIGHT HORIZONTAL STABILIZER LE...` | 2025-10-23 | 07:40 | VAE00708
342599 | 2025-10-23 | 2025-11-13 | HVN | B787 | HVN-B/HC25-2 | A872-190825-CHK-Y06 | 2.286 | 5744396 | PD |  | 3916709 | 1 |  | PERFORMED WORK STEP `RIGHT HORIZONTAL STABILIZER - REAR SPAR EXTERNAL - ZONAL (GV): RIGHT HORIZONTAL STABILIZER - R...` | 2025-10-25 | 08:44 | VAE02854
342599 | 2025-10-23 | 2025-11-13 | HVN | B787 | HVN-B/HC25-2 | A872-190825-CHK-Y06 | 2.287 | 5744621 | PD |  | 3916934 | 1 |  | PERFORMED WORK STEP `RIGHT ELEVATOR EXTERNAL - ZONAL (GV): RIGHT ELEVATOR PERFORM AN EXTERNAL ZONAL INSPECTION (GV)...` | 2025-10-23 | 07:37 | VAE00708
342599 | 2025-10-23 | 2025-11-13 | HVN | B787 | HVN-B/HC25-2 | A872-190825-CHK-Y06 | 2.288 | 5744726 | PD |  | 3917039 | 1 |  | PERFORMED WORK STEP `RIGHT HORIZONTAL STABILIZER TIP EXTERNAL - ZONAL (GV): RIGHT HORIZONTAL STABILIZER TIP PERFORM...` | 2025-10-25 | 08:45 | VAE02854
342599 | 2025-10-23 | 2025-11-13 | HVN | B787 | HVN-B/HC25-2 | A872-190825-CHK-Y06 | 2.289 | 5778603 | PD |  | 3950916 | 1 |  | PERFORMED WORK STEP `SURGE TANK, INSPAR AREA - RIB 32 TO RIB 40 INTERNAL - DETAILED: SURGE TANK, INSPAR AREA - RIB ...` | 2025-11-12 | 06:49 | VAE03234
342599 | 2025-10-23 | 2025-11-13 | HVN | B787 | HVN-B/HC25-2 | A872-190825-CHK-Y06 | 2.290 | 5778957 | PD |  | 3951270 | 1 |  | PERFORMED WORK STEP `REAR SPAR TO LANDING GEAR SUPPORT BEAM T INTERNAL - DETAILED: REAR SPAR TO LANDING GEAR SUPPOR...` | 2025-10-26 | 07:34 | VAE03234
342599 | 2025-10-23 | 2025-11-13 | HVN | B787 | HVN-B/HC25-2 | A872-190825-CHK-Y06 | 2.291 | 5779077 | PD |  | 3951390 | 1 |  | PERFORMED WORK STEP `REAR SPAR TO LANDING GEAR SUPPORT BEAM INTERNAL - DETAILED: REAR SPAR TO LANDING GEAR SUPPORT ...` | 2025-10-26 | 07:30 | VAE03234
342599 | 2025-10-23 | 2025-11-13 | HVN | B787 | HVN-B/HC25-2 | A872-190825-CHK-Y06 | 2.292 | 5780638 | PD |  | 3952951 | 1 |  | PERFORMED WORK STEP `SURGE TANK, INSPAR AREA - RIB 32 TO RIB INTERNAL - DETAILED: SURGE TANK, INSPAR AREA - RIB 32 ...` | 2025-11-12 | 06:45 | VAE03234
342599 | 2025-10-23 | 2025-11-13 | HVN | B787 | HVN-B/HC25-2 | A872-190825-CHK-Y06 | 2.293 | 5780979 | PD |  | 3953292 | 1 |  | PERFORMED WORK STEP `REAR SPAR TO LANDING GEAR SUPPORT BEAM T INTERNAL - DETAILED: REAR SPAR TO LANDING GEAR SUPPOR...` | 2025-10-26 | 07:33 | VAE03234
342599 | 2025-10-23 | 2025-11-13 | HVN | B787 | HVN-B/HC25-2 | A872-190825-CHK-Y06 | 2.294 | 5781090 | PD |  | 3953402 | 1 |  | PERFORMED WORK STEP `REAR SPAR TO LANDING GEAR SUPPORT BEAM INTERNAL - DETAILED: REAR SPAR TO LANDING GEAR SUPPORT ...` | 2025-10-26 | 07:32 | VAE03234
342599 | 2025-10-23 | 2025-11-13 | HVN | B787 | HVN-B/HC25-2 | A872-190825-CHK-Y06 | 2.295 | 5783934 | PD |  | 3956247 | 1 |  | PERFORMED WORK STEP `LEFT WING INSPAR AREA (FUEL TANKS), UPPE EXTERNAL - ZONAL (GV): LEFT WING INSPAR AREA (FUEL TA...` | 2025-10-25 | 01:00 | VAE03240
342599 | 2025-10-23 | 2025-11-13 | HVN | B787 | HVN-B/HC25-2 | A872-190825-CHK-Y06 | 2.296 | 5784332 | PD |  | 3956645 | 1 |  | PERFORMED WORK STEP `WING INSPAR AREA OUTBOARD OF RIB 32 TO R EXTERNAL - ZONAL (GV): WING INSPAR AREA OUTBOARD OF R...` | 2025-10-25 | 07:29 | VAE03240
342599 | 2025-10-23 | 2025-11-13 | HVN | B787 | HVN-B/HC25-2 | A872-190825-CHK-Y06 | 2.297 | 5785737 | PD |  | 3958050 | 1 |  | PERFORMED WORK STEP `OUTBOARD TRAILING EDGE FLAP - LEFT WING EXTERNAL - ZONAL (GV): OUTBOARD TRAILING EDGE FLAP - L...` | 2025-10-25 | 01:00 | VAE03240
342599 | 2025-10-23 | 2025-11-13 | HVN | B787 | HVN-B/HC25-2 | A872-190825-CHK-Y06 | 2.298 | 5785836 | PD |  | 3958149 | 1 |  | PERFORMED WORK STEP `OUTBOARD AILERON - LEFT WING EXTERNAL - ZONAL (GV): OUTBOARD AILERON - LEFT WING PERFORM AN EX...` | 2025-10-25 | 07:31 | VAE03612
342599 | 2025-10-23 | 2025-11-13 | HVN | B787 | HVN-B/HC25-2 | A872-190825-CHK-Y06 | 2.299 | 5785930 | PD |  | 3958243 | 1 |  | PERFORMED WORK STEP `INBOARD FLAP FAIRING - LEFT WING EXTERNAL - ZONAL (GV): INBOARD FLAP FAIRING - LEFT WING PERFO...` | 2025-10-25 | 01:00 | VAE03240
342599 | 2025-10-23 | 2025-11-13 | HVN | B787 | HVN-B/HC25-2 | A872-190825-CHK-Y06 | 2.300 | 5786032 | PD |  | 3958345 | 1 |  | PERFORMED WORK STEP `INBOARD FLAP FAIRING - LEFT WING INTERNAL - ZONAL (GV): INBOARD FLAP FAIRING - LEFT WING PERFO...` | 2025-10-31 | 08:20 | VAE03234
342599 | 2025-10-23 | 2025-11-13 | HVN | B787 | HVN-B/HC25-2 | A872-190825-CHK-Y06 | 2.301 | 5786130 | PD |  | 3958443 | 1 |  | PERFORMED WORK STEP `FLAPERON INBOARD FAIRING - LEFT WING EXTERNAL - ZONAL (GV): FLAPERON INBOARD FAIRING - LEFT WI...` | 2025-10-25 | 07:32 | VAE03240
342599 | 2025-10-23 | 2025-11-13 | HVN | B787 | HVN-B/HC25-2 | A872-190825-CHK-Y06 | 2.302 | 5786318 | PD |  | 3958631 | 1 |  | PERFORMED WORK STEP `FLAPERON OUTBOARD FAIRING - LEFT WING EXTERNAL - ZONAL (GV): FLAPERON OUTBOARD FAIRING - LEFT ...` | 2025-10-25 | 07:45 | VAE03605
342599 | 2025-10-23 | 2025-11-13 | HVN | B787 | HVN-B/HC25-2 | A872-190825-CHK-Y06 | 2.303 | 5786502 | PD |  | 3958815 | 1 |  | PERFORMED WORK STEP `OUTBOARD FLAP INBOARD FAIRING - LEFT WIN EXTERNAL - ZONAL (GV): OUTBOARD FLAP INBOARD FAIRING ...` | 2025-10-25 | 07:32 | VAE03612
342599 | 2025-10-23 | 2025-11-13 | HVN | B787 | HVN-B/HC25-2 | A872-190825-CHK-Y06 | 2.304 | 5786704 | PD |  | 3959017 | 1 |  | PERFORMED WORK STEP `OUTBOARD FLAP, OUTBOARD FAIRING - LEFT W EXTERNAL - ZONAL (GV): OUTBOARD FLAP, OUTBOARD FAIRIN...` | 2025-10-25 | 07:46 | VAE03605
342599 | 2025-10-23 | 2025-11-13 | HVN | B787 | HVN-B/HC25-2 | A872-190825-CHK-Y06 | 2.305 | 5788201 | PD |  | 3960514 | 1 |  | PERFORMED WORK STEP `RIGHT WING INSPAR AREA (FUEL TANKS), UPP EXTERNAL - ZONAL (GV): RIGHT WING INSPAR AREA (FUEL T...` | 2025-10-25 | 08:14 | VAE03234
342599 | 2025-10-23 | 2025-11-13 | HVN | B787 | HVN-B/HC25-2 | A872-190825-CHK-Y06 | 2.306 | 5788621 | PD |  | 3960934 | 1 |  | PERFORMED WORK STEP `WING INSPAR AREA OUTBOARD OF RIB 32 TO R EXTERNAL - ZONAL (GV): WING INSPAR AREA OUTBOARD OF R...` | 2025-10-25 | 07:18 | VAE02481
342599 | 2025-10-23 | 2025-11-13 | HVN | B787 | HVN-B/HC25-2 | A872-190825-CHK-Y06 | 2.307 | 5790067 | PD |  | 3962380 | 1 |  | PERFORMED WORK STEP `OUTBOARD TRAILING EDGE FLAP - RIGHT WING EXTERNAL - ZONAL (GV): OUTBOARD TRAILING EDGE FLAP - ...` | 2025-10-25 | 07:25 | VAE02481
342599 | 2025-10-23 | 2025-11-13 | HVN | B787 | HVN-B/HC25-2 | A872-190825-CHK-Y06 | 2.308 | 5790165 | PD |  | 3962478 | 1 |  | PERFORMED WORK STEP `OUTBOARD AILERON - RIGHT WING EXTERNAL - ZONAL (GV): OUTBOARD AILERON - RIGHT WING PERFORM AN ...` | 2025-10-25 | 07:22 | VAE02481
342599 | 2025-10-23 | 2025-11-13 | HVN | B787 | HVN-B/HC25-2 | A872-190825-CHK-Y06 | 2.309 | 5790271 | PD |  | 3962584 | 1 |  | PERFORMED WORK STEP `INBOARD FLAP FAIRING - RIGHT WING EXTERNAL - ZONAL (GV): INBOARD FLAP FAIRING - RIGHT WING PER...` | 2025-10-25 | 07:20 | VAE02481
342599 | 2025-10-23 | 2025-11-13 | HVN | B787 | HVN-B/HC25-2 | A872-190825-CHK-Y06 | 2.310 | 5790380 | PD |  | 3962693 | 1 |  | PERFORMED WORK STEP `INBOARD FLAP FAIRING - RIGHT WING INTERNAL - ZONAL (GV): INBOARD FLAP FAIRING - RIGHT WING PER...` | 2025-11-01 | 03:07 | VAE03234
342599 | 2025-10-23 | 2025-11-13 | HVN | B787 | HVN-B/HC25-2 | A872-190825-CHK-Y06 | 2.311 | 5790476 | PD |  | 3962789 | 1 |  | PERFORMED WORK STEP `FLAPERON INBOARD FAIRING - RIGHT WING EXTERNAL - ZONAL (GV): FLAPERON INBOARD FAIRING - RIGHT ...` | 2025-10-25 | 07:28 | VAE02481
342599 | 2025-10-23 | 2025-11-13 | HVN | B787 | HVN-B/HC25-2 | A872-190825-CHK-Y06 | 2.312 | 5790657 | PD |  | 3962970 | 1 |  | PERFORMED WORK STEP `FLAPERON OUTBOARD FAIRING - RIGHT WING EXTERNAL - ZONAL (GV): FLAPERON OUTBOARD FAIRING - RIGH...` | 2025-10-25 | 07:27 | VAE02481
342599 | 2025-10-23 | 2025-11-13 | HVN | B787 | HVN-B/HC25-2 | A872-190825-CHK-Y06 | 2.313 | 5790850 | PD |  | 3963163 | 1 |  | PERFORMED WORK STEP `OUTBOARD FLAP INBOARD FAIRING - RIGHT WI EXTERNAL - ZONAL (GV): OUTBOARD FLAP INBOARD FAIRING ...` | 2025-10-25 | 07:29 | VAE02481
342599 | 2025-10-23 | 2025-11-13 | HVN | B787 | HVN-B/HC25-2 | A872-190825-CHK-Y06 | 2.314 | 5791044 | PD |  | 3963357 | 1 |  | PERFORMED WORK STEP `OUTBOARD FLAP, OUTBOARD FAIRING - RIGHT EXTERNAL - ZONAL (GV): OUTBOARD FLAP, OUTBOARD FAIRING...` | 2025-10-25 | 07:16 | VAE02481
342599 | 2025-10-23 | 2025-11-13 | HVN | B787 | HVN-B/HC25-2 | A872-190825-CHK-Y06 | 2.315 | 5777823 | PD |  | 3950136 | 1 |  | PERFORMED WORK STEP `THRUST REVERSER BLOCKER DOOR HINGE ATTAC INSPECT (DETAILED) THRUST REVERSER BLOCKER DOOR HINGE...` | 2025-10-23 | 08:19 | VAE02854
342599 | 2025-10-23 | 2025-11-13 | HVN | B787 | HVN-B/HC25-2 | A872-190825-CHK-Y06 | 2.317 | 5779619 | PD |  | 3951932 | 1 |  | PERFORMED WORK STEP `THRUST REVERSER OPERATIONAL CHECK OPERATIONALLY CHECK THE THRUST REVERSER BY MANUAL TRANSLATIO...` | 2025-08-01 | 07:16 | VAE02373
342599 | 2025-10-23 | 2025-11-13 | HVN | B787 | HVN-B/HC25-2 | A872-190825-CHK-Y06 | 2.318 | 6412198 | PD |  | 4690920 | 1 |  | PERFORMED WORK STEP `MAIN LANDING GEAR DOORS (HINGES, ACTUATORS, AND MECHANISMS) LUBRICATE THE LEFT MAIN LANDING GE...` | 2025-08-27 | 07:12 | VAE02481
342599 | 2025-10-23 | 2025-11-13 | HVN | B787 | HVN-B/HC25-2 | A872-190825-CHK-Y06 | 2.319 | 6412204 | PD |  | 4690926 | 1 |  | PERFORMED WORK STEP `MAIN LANDING GEAR DOORS (HINGES, ACTUATORS, AND MECHANISMS) LUBRICATE THE RIGHT MAIN LANDING G...` | 2025-08-27 | 07:07 | VAE02481
342599 | 2025-10-23 | 2025-11-13 | HVN | B787 | HVN-B/HC25-2 | A872-190825-CHK-Y06 | 2.320 | 6412210 | PD |  | 4690932 | 1 |  | PERFORMED WORK STEP `NOSE LANDING GEAR ASSEMBLY AND ACTUATING MECHANISMS LUBRICATE THE NOSE LANDING GEAR (ASSEMBLY,...` | 2025-08-27 | 07:12 | VAE02481
342599 | 2025-10-23 | 2025-11-13 | HVN | B787 | HVN-B/HC25-2 | A872-190825-CHK-Y06 | 2.321 | 6412076 | PD |  | 4690797 | 1 |  | PERFORMED WORK STEP `SEMI LEVERED GEAR (SLG) HYDRAULIC STRUT LUBRICATE THE LEFT SEMI LEVERED GEAR (SLG) HYDRAULIC S...` | 2025-08-27 | 07:10 | VAE02481
342599 | 2025-10-23 | 2025-11-13 | HVN | B787 | HVN-B/HC25-2 | A872-190825-CHK-Y06 | 2.322 | 6412082 | PD |  | 4690803 | 1 |  | PERFORMED WORK STEP `SEMI LEVERED GEAR (SLG) HYDRAULIC STRUT LUBRICATE THE RIGHT SEMI LEVERED GEAR (SLG) HYDRAULIC ...` | 2025-08-27 | 07:13 | VAE02481
342599 | 2025-10-23 | 2025-11-13 | HVN | B787 | HVN-B/HC25-2 | A872-190825-CHK-Y06 | 2.323 | 6411672 | PD |  | 4690394 | 1 |  | PERFORMED WORK STEP `DRAINING OF FUEL TANK SUMPS PERFORM DRAINING OF FUEL TANK SUMPS FOR WATER AND CONTAMINATION PA...` | 2025-10-23 | 04:20 | VAE03605
342599 | 2025-10-23 | 2025-11-13 | HVN | B787 | HVN-B/HC25-2 | A872-190825-CHK-Y06 | 2.324 | 6411608 | PD |  | 4690331 | 1 |  | PERFORMED WORK STEP `LIQUID COOLING SYSTEMS VISUAL CHECK OF THE ACCESSIBLE COOLING SYSTEMS TUBING, HOSES, QUICK CON...` | 2025-11-01 | 08:35 | VAE02379
342599 | 2025-10-23 | 2025-11-13 | HVN | B787 | HVN-B/HC25-2 | A872-190825-CHK-Y06 | 2.325 | 6411817 | PD |  | 4690538 | 1 |  | PERFORMED WORK STEP `REMOVE THE DUST ON COCKPIT CONSOLE REMOVE THE DUST ON THE CONTROL STAND, AFTER AISLE STAND, FO...` | 2025-11-13 | 03:12 | VAE03095
342599 | 2025-10-23 | 2025-11-13 | HVN | B787 | HVN-B/HC25-2 | A872-190825-CHK-Y06 | 2.326 | 6411821 | PD |  | 4690542 | 1 |  | PERFORMED WORK STEP `COCKPIT COMPARTMENT CLEANING CLEAN TABLE : NO DUST, NORMAL STAIN ON THE SURFACE. CLEAN ASH TRA...` | 2025-11-13 | 03:13 | VAE03095
342599 | 2025-10-23 | 2025-11-13 | HVN | B787 | HVN-B/HC25-2 | A872-190825-CHK-Y06 | 2.327 | 6411830 | PD |  | 4690551 | 1 |  | PERFORMED WORK STEP `COCKPIT CARPET CHECK VISUAL CHECK & CLEANING COCKPIT CARPET : NO TEAR, NO MOLD, NO DIRTY, NO N...` | 2025-11-05 | 02:36 | VAE02838
342599 | 2025-10-23 | 2025-11-13 | HVN | B787 | HVN-B/HC25-2 | A872-190825-CHK-Y06 | 2.328 | 6411850 | PD |  | 4690571 | 1 |  | PERFORMED WORK STEP `COCKPIT CUSHION SEAT CHECK GENERAL VISUAL INSPECTION OF ALL COCKPIT CUSHION ; CLEAN/REPLAC...` | 2025-10-27 | 08:45 | VAE02838
342599 | 2025-10-23 | 2025-11-13 | HVN | B787 | HVN-B/HC25-2 | A872-190825-CHK-Y06 | 2.329 | 6411854 | PD |  | 4690575 | 1 |  | PERFORMED WORK STEP `CABIN COMPARTMENT CLEAN & TEST HANDSET/ CRADLE EXTERNALLY : NO DUST. CLEAN OVERHEAD BIN: DRY,...` | 2025-11-13 | 03:14 | VAE03095
342599 | 2025-10-23 | 2025-11-13 | HVN | B787 | HVN-B/HC25-2 | A872-190825-CHK-Y06 | 2.330 | 6411874 | PD |  | 4690595 | 1 |  | PERFORMED WORK STEP `CABIN LIGHTS CHECK VISUAL CHECK LIGHT COVERS, CLEAN IF NECESSARY. OPERATIONAL TEST PAX READIN...` | 2025-11-07 | 03:44 | VAE00742
342599 | 2025-10-23 | 2025-11-13 | HVN | B787 | HVN-B/HC25-2 | A872-190825-CHK-Y06 | 2.331 | 6411878 | PD | VISUAL CHECK CEILING PANELS. VISUAL CHECK FOR CONDITION &amp; CLEANESS; CLN/RPL IF NECESSARY : DRY, NO DUST, NO NORMAL STAIN. REFER TO "VNA-MS-P22." | 4690599 | 1 |  | PERFORMED WORK STEP `CEILING CHECK VISUAL CHECK CEILING PANELS. VISUAL CHECK FOR CONDITION & CLEANESS; CLN/RPL IF N...` | 2025-11-11 | 01:00 | VAE02838
342599 | 2025-10-23 | 2025-11-13 | HVN | B787 | HVN-B/HC25-2 | A872-190825-CHK-Y06 | 2.332 | 6411882 | PD |  | 4690603 | 1 |  | PERFORMED WORK STEP `STOWAGE, CLOSET & OVH BIN VISUAL CHECK OVERHEAD STOWAGES;OVERHEAD STOWAGE, CLOSET REPLACE IF N...` | 2025-11-05 | 02:37 | VAE02838
342599 | 2025-10-23 | 2025-11-13 | HVN | B787 | HVN-B/HC25-2 | A872-190825-CHK-Y06 | 2.333 | 6411886 | PD |  | 4690607 | 1 |  | PERFORMED WORK STEP `PSU OPERATION CHECK OPERATION CHECK - CLEAN ALL PASSENGER SERVICE UNIT : DRY, NO NORMAL STAIN....` | 2025-11-12 | 07:22 | VAE02736
342599 | 2025-10-23 | 2025-11-13 | HVN | B787 | HVN-B/HC25-2 | A872-190825-CHK-Y06 | 2.334 | 6411890 | PD |  | 4690611 | 1 |  | PERFORMED WORK STEP `WINDOW PANELS CLEANING CLN THE INBOARD SURFACE OF THE CABIN WINDOW PANES, VCK WINDOW PANELS, ...` | 2025-11-13 | 03:07 | VAE00742
342599 | 2025-10-23 | 2025-11-13 | HVN | B787 | HVN-B/HC25-2 | A872-190825-CHK-Y06 | 2.335 | 6411894 | PD | VISUAL CHECK FWD AND AFT PARTITIONS AND STOWAGES. VISUAL CHECK FOR CONDITON &amp; CLEANNESS; CLEAN/REPLACE IF NECESSARY. VISUAL CHECK &amp; DETAILED INSPECTION PARTTITION &amp; ATTACHMENT; REPAIR &amp; REPLACE IF NECESSARY. REFER TO "VNA-MS-P22". EFFECTIVITY NOTE: NOT APPLICABLE FOR AIRCRAFT IN CARGO CONFIGURATION (ON SEATS OR SEATS REMOVED). PERFORM THIS TASK AT NEXT A CHECK IF OVERDUE AFTER RETURNING TO NORMAL CONFIGURATION (PASSENGER TRANSPORT). | 4690615 | 1 |  | PERFORMED WORK STEP `PARTTION CHECK VISUAL CHECK FWD AND AFT PARTITIONS AND STOWAGES. VISUAL CHECK FOR CONDITON & C...` | 2025-11-11 | 01:00 | VAE02838
342599 | 2025-10-23 | 2025-11-13 | HVN | B787 | HVN-B/HC25-2 | A872-190825-CHK-Y06 | 2.336 | 6411903 | PD |  | 4690624 | 1 |  | PERFORMED WORK STEP `SIDEWALL PANELS (SWP) CLEANING VISUAL CHECK SIDEWALL PANELS FOR CONDTION & CLEANNESS ; CLEAN/R...` | 2025-11-11 | 01:00 | VAE02838
342599 | 2025-10-23 | 2025-11-13 | HVN | B787 | HVN-B/HC25-2 | A872-190825-CHK-Y06 | 2.337 | 6411907 | PD |  | 4690628 | 1 |  | PERFORMED WORK STEP `LITTERATURE POCKET (LP) CHECK VISUAL CHECK LITTERATURE POCKET AND MAGAZINE RACK : DRY, NO WAST...` | 2025-11-11 | 01:00 | VAE02838
342599 | 2025-10-23 | 2025-11-13 | HVN | B787 | HVN-B/HC25-2 | A872-190825-CHK-Y06 | 2.338 | 6411911 | PD |  | 4690632 | 1 |  | PERFORMED WORK STEP `CURTAIN CHECK GENERAL VISUAL INSPECTION CURTAINS FOR CLEANNESS : DRY, NO TEAR, NO MOLD, NO DUS...` | 2025-10-27 | 08:46 | VAE02838
342599 | 2025-10-23 | 2025-11-13 | HVN | B787 | HVN-B/HC25-2 | A872-190825-CHK-Y06 | 2.339 | 6411925 | PD |  | 4690645 | 1 |  | PERFORMED WORK STEP `CARPET & NTF CLEANING CLEANING (INCLUDE OVERHEAD ATTENDANT AND PILOT CREW REST COMPARTMENT). V...` | 2025-11-11 | 01:00 | VAE02838
342599 | 2025-10-23 | 2025-11-13 | HVN | B787 | HVN-B/HC25-2 | A872-190825-CHK-Y06 | 2.340 | 6411929 | PD |  | 4690649 | 1 |  | PERFORMED WORK STEP `SAFETY, EMER EQUIPMENT CHECK 1. CHECK ALL EMERGENCY EQUIPMENT (EXCEPT LIFE-VEST) FOR CONFIGURA...` | 2025-11-11 | 01:00 | VAE02838
342599 | 2025-10-23 | 2025-11-13 | HVN | B787 | HVN-B/HC25-2 | A872-190825-CHK-Y06 | 2.341 | 6411933 | PD |  | 4690653 | 1 |  | PERFORMED WORK STEP `LAVATORY CHECK VISUAL CHECK SHROUD AND COVER ON EACH LAVATORY. CLEAN LAV EQUIPMENT: MIRROR : ...` | 2025-11-11 | 06:54 | VAE00791
342599 | 2025-10-23 | 2025-11-13 | HVN | B787 | HVN-B/HC25-2 | A872-190825-CHK-Y06 | 2.342 | 6411944 | PD |  | 4690664 | 1 |  | PERFORMED WORK STEP `GALLEY CLEANING AND CHECK CLEAN COLD STORAGE, SINK, SERVICING TABLE, DOOR AND WALL : DRY, NO W...` | 2025-11-11 | 06:58 | VAE00791
342599 | 2025-10-23 | 2025-11-13 | HVN | B787 | HVN-B/HC25-2 | A872-190825-CHK-Y06 | 2.343 | 6411938 | PD |  | 4690658 | 1 |  | PERFORMED WORK STEP `GALLEY EQUIPMENT FUNCTIONAL CHECK FUNCTIONAL CHECK GALLEY EQUIPMENT: OVENS AND BEVERAGES MAKER...` | 2025-10-24 | 08:19 | VAE00791
342599 | 2025-10-23 | 2025-11-13 | HVN | B787 | HVN-B/HC25-2 | A872-190825-CHK-Y06 | 2.344 | 6411948 | PD |  | 4690668 | 1 |  | PERFORMED WORK STEP `PASENGER SEATCHECK AND CLEANING VISUAL AND FUNCTIONAL CHECK PAX SEATS, REPAIR OR REPLACE DAMAG...` | 2025-11-13 | 03:30 | VAE02887
342599 | 2025-10-23 | 2025-11-13 | HVN | B787 | HVN-B/HC25-2 | A872-190825-CHK-Y06 | 2.345 | 6411966 | PD |  | 4690686 | 1 |  | PERFORMED WORK STEP `CABIN ATTENDANT SEAT CHECK VISUAL AND FUNCTIONAL CHECK CABIN ATTENDANT SEATS, REPAIR OR REPLAC...` | 2025-11-11 | 01:00 | VAE02838
342599 | 2025-10-23 | 2025-11-13 | HVN | B787 | HVN-B/HC25-2 | A872-190825-CHK-Y06 | 2.346 | 6411972 | PD |  | 4690692 | 1 |  | PERFORMED WORK STEP `BABY BASSINET, WHEEL CHAIR VISUAL CHECK BABY BASSINET, WHEEL CHAIR. REPAIR OR REPLACE DAMAGED/...` | 2025-10-27 | 08:47 | VAE02838
342599 | 2025-10-23 | 2025-11-13 | HVN | B787 | HVN-B/HC25-2 | A872-190825-CHK-Y06 | 2.347 | 6411982 | PD |  | 4690703 | 1 |  | PERFORMED WORK STEP `CABIN COMPARTMENT GENERAL VISUAL CHECK OF ALL CABIN EQUIPMENT (WALK AROUND CHECK PAX SEAT, LAV...` | 2025-11-13 | 03:31 | VAE02887
342599 | 2025-10-23 | 2025-11-13 | HVN | B787 | HVN-B/HC25-2 | A872-190825-CHK-Y06 | 2.348 | 6412004 | PD |  | 4690726 | 1 |  | PERFORMED WORK STEP `OPERATION CHK FWD CARGO HANDLING SYSTEM " OPERATIONALLY CHECK THE CARGO HANDLING SYSTEMS ( PDU...` | 2025-10-23 | 08:07 | VAE03617
342599 | 2025-10-23 | 2025-11-13 | HVN | B787 | HVN-B/HC25-2 | A872-190825-CHK-Y06 | 2.349 | 6411994 | PD |  | 4690715 | 1 |  | PERFORMED WORK STEP `OPERATION CHK AFT CARGO HANDLING SYSTEM " OPERATIONALLY CHECK THE CARGO HANDLING SYSTEMS ( PDU...` | 2025-10-23 | 08:07 | VAE03617
342599 | 2025-10-23 | 2025-11-13 | HVN | B787 | HVN-B/HC25-2 | A872-190825-CHK-Y06 | 2.350 | 6411986 | PD |  | 4690707 | 1 |  | PERFORMED WORK STEP `GALLEY CLEANING CLEANING FILTER SINK OF GALLEY TO MAKE SURE NO WASTE, NO CLOGGING. CLEAN FILTE...` | 2025-11-11 | 06:59 | VAE00791
342599 | 2025-10-23 | 2025-11-13 | HVN | B787 | HVN-B/HC25-2 | A872-190825-CHK-Y06 | 2.352 | 6412103 | PD |  | 4690824 | 1 |  | PERFORMED WORK STEP `ELECTRONIC PULSE PORTABLE OXYGEN CYLINDE INSPECT (GENERAL VISUAL) THE ELECTRONIC PULSE DELIVER...` | 2025-10-27 | 08:49 | VAE02838
342599 | 2025-10-23 | 2025-11-13 | HVN | B787 | HVN-B/HC25-2 | A872-190825-CHK-Y06 | 2.353 | 6412122 | PD |  | 4690843 | 1 |  | PERFORMED WORK STEP `OPERATIONAL CHECK IFE FUNCTIONS "OPERATIONAL CHECK AVOD, VIDEO ANNOUNCEMENT (INCLUDE SAFETY VI...` | 2025-10-23 | 08:57 | VAE02398
342599 | 2025-10-23 | 2025-11-13 | HVN | B787 | HVN-B/HC25-2 | A872-190825-CHK-Y06 | 2.354 | 6412130 | PD |  | 4690851 | 1 |  | PERFORMED WORK STEP `VISUAL CHECK IN-SEAT IFE EQUIPMENTS VISUAL CHECK IF ANY SVDU, PCU, CRADLE, AUDIO JACK, CABLE, ...` | 2025-11-04 | 03:31 | VAE02398
342599 | 2025-10-23 | 2025-11-13 | HVN | B787 | HVN-B/HC25-2 | A872-190825-CHK-Y06 | 2.355 | 6412126 | PD |  | 4690847 | 1 |  | PERFORMED WORK STEP `VISUAL CHECK OF OVERHEAD MONITORS VISUAL CHECK OVERHEAD MONITORS, REPAIR IF NECESSARY. NOTE: T...` | 2025-11-09 | 00:49 | VAE02398
342599 | 2025-10-23 | 2025-11-13 | HVN | B787 | HVN-B/HC25-2 | A872-190825-CHK-Y06 | 2.356 | 6412159 | PD |  | 4690880 | 1 |  | PERFORMED WORK STEP `NOSE RADOME INSPECTION INSPECTION OF THE NOSE RADOME COMPONENTS IN ACCORDANCE WITH STEP J OF D...` | 2025-10-23 | 08:22 | VAE00725
342599 | 2025-10-23 | 2025-11-13 | HVN | B787 | HVN-B/HC25-2 | A872-190825-CHK-Y06 | 2.357 | 6270194 | PD |  | 4505976 | 1 |  | PERFORMED WORK STEP `OIL FILTER APPROACHING BYPASS MESSAGE VISUALLY CHECK FOR OIL FILTER APPROACHING BYPASS MESSAGE...` | 2025-10-23 | 08:20 | VAE02854
342599 | 2025-10-23 | 2025-11-13 | HVN | B787 | HVN-B/HC25-2 | A872-190825-CHK-Y06 | 2.358 | 6270238 | PD |  | 4506013 | 1 |  | PERFORMED WORK STEP `OIL FILTER APPROACHING BYPASS MESSAGE VISUALLY CHECK FOR OIL FILTER APPROACHING BYPASS MESSAGE...` | 2025-10-23 | 08:19 | VAE03250
342599 | 2025-10-23 | 2025-11-13 | HVN | B787 | HVN-B/HC25-2 | A872-190825-CHK-Y06 | 2.359 | 6412149 | PD |  | 4690870 | 1 |  | PERFORMED WORK STEP `CARGO HANDLING SYSTEM RESTRAINTS INSPECT (GENERAL VISUAL) THE CARGO HANDING SYSTEM RESTRAINTS ...` | 2025-08-26 | 03:38 | VAE02582
342599 | 2025-10-23 | 2025-11-13 | HVN | B787 | HVN-B/HC25-2 | A872-190825-CHK-Y06 | 2.360 | 6411572 | PD |  | 4690296 | 1 |  | PERFORMED WORK STEP `CREW OXYGEN SYSTEM OPERATIONALLY CHECK THE CREW OXYGEN SYSTEM USING CREW OXYGEN MASKS/STOWAGE/...` | 2025-11-08 | 07:03 | VAE03612
342599 | 2025-10-23 | 2025-11-13 | HVN | B787 | HVN-B/HC25-2 | A872-190825-CHK-Y06 | 2.361 | 6412153 | PD |  | 4690874 | 1 |  | PERFORMED WORK STEP `PASSENGER ENTRY DOOR FWD AND AFT GIRT BA RESTORE (CLEAN) THE PASSENGER ENTRY DOOR FWD AND AFT ...` | 2025-11-04 | 02:51 | VAE03596
342599 | 2025-10-23 | 2025-11-13 | HVN | B787 | HVN-B/HC25-2 | A872-190825-CHK-Y06 | 2.362 | 6411718 | PD |  | 4690438 | 1 |  | PERFORMED WORK STEP `FAN BLADES INSPECT (DETAILED) THE FAN BLADES FOR DAMAGE, CRACKS, AND STRUCTURAL IRREGULARITIES...` | 2025-10-24 | 08:46 | VAE02854
342599 | 2025-10-23 | 2025-11-13 | HVN | B787 | HVN-B/HC25-2 | A872-190825-CHK-Y06 | 2.363 | 6411723 | PD |  | 4690443 | 1 |  | PERFORMED WORK STEP `FAN BLADES INSPECT (DETAILED) THE FAN BLADES FOR DAMAGE, CRACKS, AND STRUCTURAL IRREGULARITIES...` | 2025-10-24 | 08:38 | VAE03250
342599 | 2025-10-23 | 2025-11-13 | HVN | B787 | HVN-B/HC25-2 | A872-190825-CHK-Y06 | 2.364 | 5674496 | PD |  | 3846809 | 1 |  | PERFORMED WORK STEP `RUDDER TRIM SWITCH OPERATIONALLY CHECK THE RUDDER TRIM SWITCH.` | 2025-10-24 | 08:33 | VAE00256
342599 | 2025-10-23 | 2025-11-13 | HVN | B787 | HVN-B/HC25-2 | A872-190825-CHK-Y06 | 2.365 | 6412137 | PD |  | 4690858 | 1 |  | PERFORMED WORK STEP `CARGO COMPARTMENT LINERS INSPECT (GENERAL VISUAL) THE CARGO COMPARTMENT (INCLUDES LINERS, LIGH...` | 2025-10-23 | 08:10 | VAE03617
342599 | 2025-10-23 | 2025-11-13 | HVN | B787 | HVN-B/HC25-2 | A872-190825-CHK-Y06 | 2.367 | 6411649 | PD |  | 4690372 | 1 |  | PERFORMED WORK STEP `VARIABLE FREQUENCY STARTER GENERATOR REPLACE LEFT ENGINE VARIABLE FREQUENCY STARTER GENERATOR ...` | 2025-11-03 | 03:23 | VAE03610
342599 | 2025-10-23 | 2025-11-13 | HVN | B787 | HVN-B/HC25-2 | A872-190825-CHK-Y06 | 2.368 | 6411637 | PD |  | 4690360 | 1 |  | PERFORMED WORK STEP `VARIABLE FREQUENCY STARTER GENERATOR REPLACE RIGHT ENGINE VARIABLE FREQUENCY STARTER GENERATOR...` | 2025-11-03 | 03:32 | VAE03603
342599 | 2025-10-23 | 2025-11-13 | HVN | B787 | HVN-B/HC25-2 | A872-190825-CHK-Y06 | 2.369 | 6411661 | PD |  | 4690383 | 1 |  | PERFORMED WORK STEP `VARIABLE FREQUENCY STARTER GENERATOR FUNCTIONALLY CHECK THE LEFT ENGINE VARIABLE FREQUENCY STA...` | 2025-11-03 | 03:29 | VAE03610
342599 | 2025-10-23 | 2025-11-13 | HVN | B787 | HVN-B/HC25-2 | A872-190825-CHK-Y06 | 2.370 | 6411627 | PD |  | 4690350 | 1 |  | PERFORMED WORK STEP `VARIABLE FREQUENCY STARTER GENERATOR FUNCTIONALLY CHECK THE RIGHT ENGINE VARIABLE FREQUENCY ST...` | 2025-11-03 | 03:35 | VAE03603
342599 | 2025-10-23 | 2025-11-13 | HVN | B787 | HVN-B/HC25-2 | A872-190825-CHK-Y06 | 2.371 | 6412164 | PD |  | 4690885 | 1 |  | PERFORMED WORK STEP `NO. 1 FLIGHT DECK WINDOW INSPECT (DETAILED) THE NO. 1 FLIGHT DECK WINDOW ZONE NOTE: 211, 212` | 2025-10-23 | 08:21 | VAE00725
342599 | 2025-10-23 | 2025-11-13 | HVN | B787 | HVN-B/HC25-2 | A872-190825-CHK-Y06 | 2.372 | 6412086 | PD |  | 4690807 | 1 |  | PERFORMED WORK STEP `LEFT MAIN LANDING GEAR AND LANDING GEAR EXTERNAL - ZONAL (GV): LEFT MAIN LANDING GEAR AND LAND...` | 2025-10-23 | 04:21 | VAE03605
342599 | 2025-10-23 | 2025-11-13 | HVN | B787 | HVN-B/HC25-2 | A872-190825-CHK-Y06 | 2.373 | 6412090 | PD |  | 4690811 | 1 |  | PERFORMED WORK STEP `RIGHT MAIN LANDING GEAR AND LANDING GEAR EXTERNAL - ZONAL (GV): RIGHT MAIN LANDING GEAR AND LA...` | 2025-10-23 | 04:22 | VAE03605
342599 | 2025-10-23 | 2025-11-13 | HVN | B787 | HVN-B/HC25-2 | A872-190825-CHK-Y06 | 2.380 | 5628011 | PD |  | 3800324 | 1 |  | PERFORMED WORK STEP `CURRENT RETURN NETWORK BONDING JUMPERS - WING TRAILING EDGE, LEFT FUNCTIONALLY CHECK THE CURRE...` | 2025-11-06 | 08:39 | VAE00742
342599 | 2025-10-23 | 2025-11-13 | HVN | B787 | HVN-B/HC25-2 | A872-190825-CHK-Y06 | 2.381 | 5628062 | PD |  | 3800375 | 1 |  | PERFORMED WORK STEP `CURRENT RETURN NETWORK BONDING JUMPERS - WING TRAILING EDGE, RIGHT FUNCTIONALLY CHECK THE CURR...` | 2025-11-06 | 08:37 | VAE00742
342599 | 2025-10-23 | 2025-11-13 | HVN | B787 | HVN-B/HC25-2 | A872-190825-CHK-Y06 | 2.382 | 5628561 | PD |  | 3800874 | 1 |  | PERFORMED WORK STEP `LIGHTNING/HIRF PROTECTION COMPONENTS -ML FUNCTIONALLY CHECK THE LIGHTNING/HIRF PROTECTION COMP...` | 2025-10-28 | 09:03 | VAE00742
342599 | 2025-10-23 | 2025-11-13 | HVN | B787 | HVN-B/HC25-2 | A872-190825-CHK-Y06 | 2.383 | 5628616 | PD |  | 3800929 | 1 |  | PERFORMED WORK STEP `LIGHTNING/HIRF PROTECTION COMPONENTS - M FUNCTIONALLY CHECK THE LIGHTNING/HIRF PROTECTION COMP...` | 2025-10-27 | 08:04 | VAE01301
342599 | 2025-10-23 | 2025-11-13 | HVN | B787 | HVN-B/HC25-2 | A872-190825-CHK-Y06 | 2.384 | 5628694 | PD |  | 3801007 | 1 |  | PERFORMED WORK STEP `LIGHTNING/HIRF PROTECTION COMPONENTS - W FUNCTIONALLY CHECK THE LIGHTNING/HIRF PROTECTION COMP...` | 2025-10-27 | 08:07 | VAE01301
342599 | 2025-10-23 | 2025-11-13 | HVN | B787 | HVN-B/HC25-2 | A872-190825-CHK-Y06 | 2.385 | 5628767 | PD |  | 3801080 | 1 |  | PERFORMED WORK STEP `LIGHTNING/HIRF PROTECTION COMPONENTS - W FUNCTIONALLY CHECK THE LIGHTNING/HIRF PROTECTION COMP...` | 2025-10-27 | 08:05 | VAE01301
342599 | 2025-10-23 | 2025-11-13 | HVN | B787 | HVN-B/HC25-2 | A872-190825-CHK-Y06 | 2.386 | 5628843 | PD |  | 3801156 | 1 |  | PERFORMED WORK STEP `LIGHTNING/HIRF PROTECTION COMPONENTS - L FUNCTIONALLY CHECK THE LIGHTNING/HIRF PROTECTION COMP...` | 2025-10-28 | 08:49 | VAE00742
342599 | 2025-10-23 | 2025-11-13 | HVN | B787 | HVN-B/HC25-2 | A872-190825-CHK-Y06 | 2.387 | 5628931 | PD |  | 3801244 | 1 |  | PERFORMED WORK STEP `LIGHTNING/HIRF PROTECTION COMPONENTS - L FUNCTIONALLY CHECK THE LIGHTNING/HIRF PROTECTION COMP...` | 2025-10-28 | 08:47 | VAE00742
342599 | 2025-10-23 | 2025-11-13 | HVN | B787 | HVN-B/HC25-2 | A872-190825-CHK-Y06 | 2.388 | 5629022 | PD |  | 3801335 | 1 |  | PERFORMED WORK STEP `LIGHTNING/HIRF PROTECTION COMPONENTS - L FUNCTIONALLY CHECK THE LIGHTNING/HIRF PROTECTION COMP...` | 2025-10-27 | 08:03 | VAE01301
342599 | 2025-10-23 | 2025-11-13 | HVN | B787 | HVN-B/HC25-2 | A872-190825-CHK-Y06 | 2.389 | 5630031 | PD |  | 3802344 | 1 |  | PERFORMED WORK STEP `MOVEABLE INSULATED BOND CABLES AND TERMI INSPECT (DETAILED) THE LIGHTNING/HIRF PROTECTION COMP...` | 2025-11-07 | 03:36 | VAE00742
342599 | 2025-10-23 | 2025-11-13 | HVN | B787 | HVN-B/HC25-2 | A872-190825-CHK-Y06 | 2.390 | 5630095 | PD |  | 3802408 | 1 |  | PERFORMED WORK STEP `MOVEABLE INSULATED BOND CABLES AND TERMI INSPECT (DETAILED) THE LIGHTNING/HIRF PROTECTION COMP...` | 2025-11-07 | 03:37 | VAE00742
342599 | 2025-10-23 | 2025-11-13 | HVN | B787 | HVN-B/HC25-2 | A872-190825-CHK-Y06 | 2.391 | 5630178 | PD |  | 3802491 | 1 |  | PERFORMED WORK STEP `MOVEABLE INSULATED BOND CABLES AND TERMI INSPECT (DETAILED) THE LIGHTNING/HIRF PROTECTION COMP...` | 2025-11-07 | 03:38 | VAE00742
342599 | 2025-10-23 | 2025-11-13 | HVN | B787 | HVN-B/HC25-2 | A872-190825-CHK-Y06 | 2.394 | 5641244 | PD |  | 3813557 | 1 |  | PERFORMED WORK STEP `EMERGENCY LIGHTING SYSTEM OPERATIONALLY CHECK THE EMERGENCY LIGHTING SYSTEM (USE THE EMERGENCY...` | 2025-10-23 | 07:10 | VAE02736
342599 | 2025-10-23 | 2025-11-13 | HVN | B787 | HVN-B/HC25-2 | A872-190825-CHK-Y06 | 2.395 | 5641352 | PD |  | 3813665 | 1 |  | PERFORMED WORK STEP `EXTERIOR PASSENGER DOOR VIEWING LIGHTS OPERATIONAL CHECK OF THE EXTERIOR PASSENGER DOOR VIEWIN...` | 2025-10-23 | 07:12 | VAE02736
342599 | 2025-10-23 | 2025-11-13 | HVN | B787 | HVN-B/HC25-2 | A872-190825-CHK-Y06 | 2.397 | 5696992 | PD |  | 3869305 | 1 |  | PERFORMED WORK STEP `PASENGER SEAT CUSHION INSPECTION ALL PASENGER SEAT CUSHION AND REPLACE IF NECESSARY EFFECTIVIT...` | 2025-11-11 | 01:00 | VAE02838
342599 | 2025-10-23 | 2025-11-13 | HVN | B787 | HVN-B/HC25-2 | A872-190825-CHK-Y06 | 2.398 | 5672644 | PD |  | 3844957 | 1 |  | PERFORMED WORK STEP `FUEL QUANTITY DATA CONCENTRATOR (FQDC) BRACKET INSPECTIONS PERFORM A HIGH FREQUENCY EDDY CURRE...` | 2025-11-03 | 09:04 | VAE03095
342599 | 2025-10-23 | 2025-11-13 | HVN | B787 | HVN-B/HC25-2 | A872-190825-CHK-Y06 | 2.400 | 5663773 | PD |  | 3836086 | 1 |  | PERFORMED WORK STEP `ELECTRONIC PULSE PORTABLE OXYGEN CYLINDE OPERATIONALLY CHECK THE ELECTRONIC PULSE DELIVERY POR...` | 2025-10-27 | 08:53 | VAE02838
342599 | 2025-10-23 | 2025-11-13 | HVN | B787 | HVN-B/HC25-2 | A872-190825-CHK-Y06 | 2.405 | 7027349 | PD |  | 5694129 | 1 |  | PERFORMED WORK STEP `CABIN CLEANING CLEANING ALL CABIN EQUIPMENT TO MAKE SURE DRY, NO WASTE, NO DUST, NO SPECIAL ST...` | 2025-11-13 | 03:33 | VAE02838
342599 | 2025-10-23 | 2025-11-13 | HVN | B787 | HVN-B/HC25-2 | A872-190825-CHK-Y06 | 2.406 | 6412136 | PD |  | 4690857 | 1 |  | PERFORMED WORK STEP `CARGO COMPARTMENT LINERS INSPECT (GENERAL VISUAL) THE CARGO COMPARTMENT (INCLUDES LINERS, LIGH...` | 2025-08-26 | 07:10 | VAE02582
342599 | 2025-10-23 | 2025-11-13 | HVN | B787 | HVN-B/HC25-2 | A872-190825-CHK-Y06 | 2.407 | 6411648 | PD |  | 4690371 | 1 |  | PERFORMED WORK STEP `VARIABLE FREQUENCY STARTER GENERATOR REPLACE LEFT ENGINE VARIABLE FREQUENCY STARTER GENERATOR ...` | 2025-08-27 | 07:01 | VAE02582
342599 | 2025-10-23 | 2025-11-13 | HVN | B787 | HVN-B/HC25-2 | A872-190825-CHK-Y06 | 2.408 | 6411636 | PD |  | 4690359 | 1 |  | PERFORMED WORK STEP `VARIABLE FREQUENCY STARTER GENERATOR REPLACE RIGHT ENGINE VARIABLE FREQUENCY STARTER GENERATOR...` | 2025-08-25 | 07:36 | VAE03591
342599 | 2025-10-23 | 2025-11-13 | HVN | B787 | HVN-B/HC25-2 | A872-190825-CHK-Y06 | 2.409 | 6411660 | PD |  | 4690382 | 1 |  | PERFORMED WORK STEP `VARIABLE FREQUENCY STARTER GENERATOR FUNCTIONALLY CHECK THE LEFT ENGINE VARIABLE FREQUENCY STA...` | 2025-08-25 | 03:31 | VAE03234
342599 | 2025-10-23 | 2025-11-13 | HVN | B787 | HVN-B/HC25-2 | A872-190825-CHK-Y06 | 2.410 | 6411626 | PD |  | 4690349 | 1 |  | PERFORMED WORK STEP `VARIABLE FREQUENCY STARTER GENERATOR FUNCTIONALLY CHECK THE RIGHT ENGINE VARIABLE FREQUENCY ST...` | 2025-08-25 | 08:07 | VAE03591
342599 | 2025-10-23 | 2025-11-13 | HVN | B787 | HVN-B/HC25-2 | A872-190825-CHK-Y06 | 2.411 | 6412163 | PD |  | 4690884 | 1 |  | PERFORMED WORK STEP `NO. 1 FLIGHT DECK WINDOW INSPECT (DETAILED) THE NO. 1 FLIGHT DECK WINDOW ZONE NOTE: 211, 212` | 2025-08-24 | 08:44 | VAE02379
342599 | 2025-10-23 | 2025-11-13 | HVN | B787 | HVN-B/HC25-2 | A872-190825-CHK-Y06 | 2.412 | 6412172 | PD |  | 4690894 | 1 |  | PERFORMED WORK STEP `PLACARDS/MARKING INSPECTION PERFORM VISUAL INSPECTION OF PLACARDS/MARKINGS INSTALLED ON INTER...` | 2025-11-05 | 08:55 | VAE02838
342599 | 2025-10-23 | 2025-11-13 | HVN | B787 | HVN-B/HC25-2 | A872-190825-CHK-Y06 | 2.413 | 6412178 | PD |  | 4690900 | 1 |  | PERFORMED WORK STEP `PLACARDS/MARKING INSPECTION PERFORM VISUAL INSPECTION OF PLACARDS/MARKINGS INSTALLED ON EXTERN...` | 2025-11-13 | 01:32 | VAE03611
342599 | 2025-10-23 | 2025-11-13 | HVN | B787 | HVN-B/HC25-2 | A872-190825-CHK-Y06 | 2.414 | 7497435 | PD |  | 6341398 | 1 |  | PERFORMED WORK STEP `COCKPIT SEAT INSPECTION VISUAL INSPECTION THE THIRD OCCUPANT SEAT, FOURTH OCCUPANT SEAT AND CA...` | 2025-11-05 | 02:41 | VAE02838
342599 | 2025-10-23 | 2025-11-13 | HVN | B787 | HVN-B/HC25-2 | A872-190825-CHK-Y06 | 2.415 | 6411568 | PD |  | 4690292 | 1 |  | PERFORMED WORK STEP `HEAT EXCHANGER BYPASS VALVE FUNCTIONALLY CHECK THE HEAT EXCHANGER BYPASS VALVE (CENTER HYDRAUL...` | 2025-10-24 | 04:09 | VAE00725
342599 | 2025-10-23 | 2025-11-13 | HVN | B787 | HVN-B/HC25-2 | A872-190825-CHK-Y06 | 2.416 | 7497267 | PD |  | 6341230 | 1 |  | PERFORMED WORK STEP `LAVATORY INSPECTION AND REPAIR DETAIL INSPECTION ONWING THE LAVATORY AND REPAIR IF NECESSARY.` | 2025-11-12 | 03:38 | VAE00791
342599 | 2025-10-23 | 2025-11-13 | HVN | B787 | HVN-B/HC25-2 | A872-190825-CHK-Y06 | 2.417 | 7497268 | PD |  | 6341231 | 1 |  | PERFORMED WORK STEP `GALLEY INSPECTION AND REPAIR DETAIL INSPECTION ONWING GALLEY AND REPAIR IF NECESSARY` | 2025-11-12 | 03:42 | VAE00791
342599 | 2025-10-23 | 2025-11-13 | HVN | B787 | HVN-B/HC25-2 | A872-190825-CHK-Y06 | 2.418 | 7497269 | PD |  | 6341232 | 1 |  | PERFORMED WORK STEP `PASENGER SEAT INSPECTION AND REPAIR DETAIL INSPECTION ONWING PASENGER SEAT AND REPAIR EFFECTIV...` | 2025-11-13 | 01:00 | VAE02887
342599 | 2025-10-23 | 2025-11-13 | HVN | B787 | HVN-B/HC25-2 | A872-190825-CHK-Y06 | 2.419 | 7497270 | PD |  | 6341233 | 1 |  | PERFORMED WORK STEP `ATTENDANT SEAT INSPECTION AND REPAIR DETAIL INSPECTION ONWING CABIN ATTENDANT SEAT AND REPAIR ...` | 2025-11-05 | 02:42 | VAE02838
342599 | 2025-10-23 | 2025-11-13 | HVN | B787 | HVN-B/HC25-2 | A872-190825-CHK-Y06 | 2.420 | 7497272 | PD |  | 6341235 | 1 |  | PERFORMED WORK STEP `AREA BELOW BALL PANEL CLEANING "ONCE CARGO BALL PANELS REMOVED IN THE AFT CARGO COMPARTMENT, R...` | 2025-11-06 | 10:20 | VAE03611
342599 | 2025-10-23 | 2025-11-13 | HVN | B787 | HVN-B/HC25-2 | A872-190825-CHK-Y06 | 2.421 | 7597954 | PD |  | 6490193 | 1 |  | PERFORMED WORK STEP `LIFE VESTS RESTORE THE LIFE VESTS (OFF AIRCRAFT). INTERVAL NOTE: SEALED PACKED UNITS AT 10 YEA...` | 2025-11-05 | 02:59 | VAE00793
342599 | 2025-10-23 | 2025-11-13 | HVN | B787 | HVN-B/HC25-2 | A872-190825-CHK-Y06 | 2.422 | 7603864 | PD |  | 6497661 | 1 |  | PERFORMED WORK STEP `FIRST AID KIT PERFORM INSPECTION OF FIRST AID KITS NOTE: RECORD SNS AND EXP. DATE INTO FORM 1...` | 2025-11-11 | 01:00 | VAE02838
342599 | 2025-10-23 | 2025-11-13 | HVN | B787 | HVN-B/HC25-2 | A872-190825-CHK-Y06 | 2.423 | 7603863 | PD |  | 6497660 | 1 |  | PERFORMED WORK STEP `MEGAPHONE BATTERIES CHECK MEGAPHONE BATTERIES, REPLACE IF EXPIRY DATE IS LESS THAN 4 MONTHS ( ...` | 2025-10-27 | 08:55 | VAE02838
342599 | 2025-10-23 | 2025-11-13 | HVN | B787 | HVN-B/HC25-2 | A872-190825-CHK-Y06 | 2.424 | 7603867 | PD |  | 6497664 | 1 |  | PERFORMED WORK STEP `FLASHLIGHTS BATTERIES 1. CHECKING AND RECORD E.X.P DATE ON FORM 0014 ONTO ALL FLASHLIGHTS 2. ...` | 2025-10-27 | 08:56 | VAE02838
342599 | 2025-10-23 | 2025-11-13 | HVN | B787 | HVN-B/HC25-2 | A872-190825-CHK-Y06 | 2.425 | 7603868 | PD |  | 6497665 | 1 |  | PERFORMED WORK STEP `FAUCET CONTROL MODULE INSPECT (GENERAL VISUAL) THE LAVATORY FAUCET CONTROL MODULE (FCM) FOR DE...` | 2025-11-04 | 08:02 | VAE00791
342599 | 2025-10-23 | 2025-11-13 | HVN | B787 | HVN-B/HC25-2 | A872-190825-CHK-Y06 | 2.427 | 6199857 | PD |  | 4417904 | 1 |  | PERFORMED WORK STEP `AILERON SURFACE FREEPLAY FUNCTIONALLY CHECK THE AILERON SURFACE FREEPLAY SPECIAL NOTE: CMR IT...` | 2025-11-13 | 01:19 | VAE03234
342599 | 2025-10-23 | 2025-11-13 | HVN | B787 | HVN-B/HC25-2 | A872-190825-CHK-Y06 | 2.428 | 6199871 | PD |  | 4417918 | 1 |  | PERFORMED WORK STEP `AILERON SURFACE FREEPLAY FUNCTIONALLY CHECK THE RIGHT WING AILERON SURFACE FREEPLAY SPECIAL N...` | 2025-11-13 | 01:18 | VAE03234
342599 | 2025-10-23 | 2025-11-13 | HVN | B787 | HVN-B/HC25-2 | A872-190825-CHK-Y06 | 2.429 | 6199884 | PD |  | 4417931 | 1 |  | PERFORMED WORK STEP `RUDDER SURFACE FREEPLAY FUNCTIONALLY CHECK THE RUDDER SURFACE FREEPLAY SPECIAL NOTE: CMR ITEM...` | 2025-11-12 | 07:17 | VAE00708
342599 | 2025-10-23 | 2025-11-13 | HVN | B787 | HVN-B/HC25-2 | A872-190825-CHK-Y06 | 2.430 | 6199891 | PD |  | 4417938 | 1 |  | PERFORMED WORK STEP `ELEVATOR SURFACE FREEPLAY FUNCTIONALLY CHECK THE LEFT ELEVATOR SURFACE FREEPLAY SPECIAL NOTE:...` | 2025-11-12 | 07:15 | VAE00708
342599 | 2025-10-23 | 2025-11-13 | HVN | B787 | HVN-B/HC25-2 | A872-190825-CHK-Y06 | 2.431 | 6199915 | PD |  | 4417961 | 1 |  | PERFORMED WORK STEP `ELEVATOR SURFACE FREEPLAY FUNCTIONALLY CHECK THE RIGHT ELEVATOR SURFACE FREEPLAY SPECIAL NOTE...` | 2025-11-12 | 07:13 | VAE00708
342599 | 2025-10-23 | 2025-11-13 | HVN | B787 | HVN-B/HC25-2 | A872-190825-CHK-Y06 | 2.432 | 7678013 | PD |  | 6602556 | 1 |  | PERFORMED WORK STEP `PACK CONTROL UNITS OPERATIONALLY CHECK THE PCUS (PACK CONTROL UNITS) VIA THE BUILT-IN-TEST. I...` | 2025-11-13 | 02:30 | VAE03611
342599 | 2025-10-23 | 2025-11-13 | HVN | B787 | HVN-B/HC25-2 | A872-190825-CHK-Y06 | 3.1 | 6412216 | PD |  | 4690938 | 1 |  | PERFORMED WORK STEP `NOSE LANDING GEAR DOORS (HINGES, ACTUATORS, AND MECHANISMS) LUBRICATE THE NOSE LANDING GEAR DO...` | 2025-08-27 | 04:30 | VAE02582
342599 | 2025-10-23 | 2025-11-13 | HVN | B787 | HVN-B/HC25-2 | A872-190825-CHK-Y06 | 3.2 | 6412000 | PD |  | 4690721 | 1 |  | PERFORMED WORK STEP `FILTER OF CHILLER P/N 600-2 CHECK AND CLEANING FILTER P/N 4011909-001 OF CHILLER P/N 600-2. C...` | 2025-11-04 | 09:02 | VAE00791
342599 | 2025-10-23 | 2025-11-13 | HVN | B787 | HVN-B/HC25-2 | A872-190825-CHK-Y06 | 3.3 | 6673101 | PD |  | 5067482 | 1 |  | PERFORMED WORK STEP `ELECTRONIC MONITORS TEST (EMT) FUNCTIONALLY CHECK THE FLIGHT CONTROL ELECTRONIC UNITS BY PERFO...` | 2025-10-23 | 07:08 | VAE02736
342599 | 2025-10-23 | 2025-11-13 | HVN | B787 | HVN-B/HC25-2 | A872-190825-CHK-Y06 | 3.4 | 6727735 | PD |  | 5160215 | 1 |  | PERFORMED WORK STEP `ACTUATION CONFIDENCE TEST (ACT) FUNCTIONALLY CHECK THE PRIMARY ACTUATION SYSTEM BY PERFORMING ...` | 2025-10-23 | 03:21 | VAE03240
342599 | 2025-10-23 | 2025-11-13 | HVN | B787 | HVN-B/HC25-2 | A872-190825-CHK-Y06 | 3.5 | 6411756 | PD |  | 4690476 | 1 |  | PERFORMED WORK STEP `GE CHAPTER 05-21-00 MANDATORY ON-WING GV INSPECT (GENERAL VISUAL) THE C SUMP TUBE BRACKET, BOO...` | 2025-08-25 | 03:28 | VAE03234
342599 | 2025-10-23 | 2025-11-13 | HVN | B787 | HVN-B/HC25-2 | A872-190825-CHK-Y06 | 3.6 | 6411747 | PD |  | 4690467 | 1 |  | PERFORMED WORK STEP `GE CHAPTER 05-21-00 MANDATORY ON-WING GV INSPECT (GENERAL VISUAL) THE C SUMP TUBE BRACKET, BOO...` | 2025-08-26 | 09:09 | VAE03591
342599 | 2025-10-23 | 2025-11-13 | HVN | B787 | HVN-B/HC25-2 | A872-190825-CHK-Y06 | 3.7 | 6397447 | PD |  | 4671332 | 1 |  | PERFORMED WORK STEP `FWD LARGE CARGO DOOR HINGE AND PIN LUBRICATE THE FWD LARGE CARGO DOOR HINGE AND PIN INTERVAL ...` | 2025-10-23 | 08:08 | VAE03612
342599 | 2025-10-23 | 2025-11-13 | HVN | B787 | HVN-B/HC25-2 | A872-190825-CHK-Y06 | 3.8 | 6397462 | PD |  | 4671347 | 1 |  | PERFORMED WORK STEP `AFT LARGE CARGO DOOR HINGE AND PIN LUBRICATE THE AFT LARGE CARGO DOOR HINGE AND PIN INTERVAL ...` | 2025-10-23 | 08:09 | VAE03612
342599 | 2025-10-23 | 2025-11-13 | HVN | B787 | HVN-B/HC25-2 | A872-190825-CHK-Y06 | 3.9 | 6394807 | PD |  | 4667479 | 1 |  | PERFORMED WORK STEP `EMERGENCY LIGHTING SYSTEM OPERATIONALLY CHECK THE EMERGENCY LIGHTING SYSTEM. ZONE NOTE: 211 212` | 2025-10-23 | 07:11 | VAE02736
342599 | 2025-10-23 | 2025-11-13 | HVN | B787 | HVN-B/HC25-2 | A872-190825-CHK-Y06 | 3.10 | 5641497 | PD |  | 3813810 | 1 |  | PERFORMED WORK STEP `INTEGRATED COOLING SYSTEM BYPASS PUMP FI OPERATIONALLY CHECK (INITIATE CHECK) THE MAINTENANCE ...` | 2025-10-24 | 04:02 | VAE00725
342599 | 2025-10-23 | 2025-11-13 | HVN | B787 | HVN-B/HC25-2 | A872-190825-CHK-Y06 | 3.11 | 5640889 | PD |  | 3813202 | 1 |  | PERFORMED WORK STEP `ACCUMULATOR CHARGING MANIFOLD GAGE FUNCTIONALLY CHECK THE ( CENTER) HYDRAULIC SYSTEMS ACCUMULA...` | 2025-10-24 | 04:04 | VAE00725
342599 | 2025-10-23 | 2025-11-13 | HVN | B787 | HVN-B/HC25-2 | A872-190825-CHK-Y06 | 3.12 | 5641008 | PD |  | 3813321 | 1 |  | PERFORMED WORK STEP `ACCUMULATOR CHARGING MANIFOLD GAGE FUNCTIONALLY CHECK THE (LEFT) HYDRAULIC SYSTEMS ACCUMULATOR...` | 2025-11-02 | 08:39 | VAE03591
342599 | 2025-10-23 | 2025-11-13 | HVN | B787 | HVN-B/HC25-2 | A872-190825-CHK-Y06 | 3.13 | 5641145 | PD |  | 3813458 | 1 |  | PERFORMED WORK STEP `ACCUMULATOR CHARGING MANIFOLD GAGE FUNCTIONALLY CHECK THE (RIGHT) HYDRAULIC SYSTEMS ACCUMULATO...` | 2025-11-02 | 08:36 | VAE02854
342599 | 2025-10-23 | 2025-11-13 | HVN | B787 | HVN-B/HC25-2 | A872-190825-CHK-Y06 | 3.14 | 5676952 | PD |  | 3849265 | 1 |  | PERFORMED WORK STEP `ALTERNATE EXTEND FLIGHT DECK SWITCH, POW OPERATIONALLY CHECK THE ALTERNATE EXTEND FLIGHT DECK ...` | 2025-10-23 | 03:21 | VAE03240
342599 | 2025-10-23 | 2025-11-13 | HVN | B787 | HVN-B/HC25-2 | A872-190825-CHK-Y06 | 3.15 | 5662996 | PD |  | 3835309 | 1 |  | PERFORMED WORK STEP `CREW OXYGEN PRESSURE SWITCH OPERATIONALLY CHECK THE CREW OXYGEN SYSTEM PRESSURE SWITCH. ZONE N...` | 2025-10-24 | 04:05 | VAE00725
342599 | 2025-10-23 | 2025-11-13 | HVN | B787 | HVN-B/HC25-2 | A872-190825-CHK-Y06 | 3.16 | 5637720 | PD |  | 3810033 | 1 |  | PERFORMED WORK STEP `UPPER RECIRCULATION FAN HEPA FILTER. DISCARD THE UPPER RECIRCULATION FAN HEPA AIR FILTER. ACC...` | 2025-11-02 | 07:25 | VAE03611
342599 | 2025-10-23 | 2025-11-13 | HVN | B787 | HVN-B/HC25-2 | A872-190825-CHK-Y06 | 3.17 | 5641506 | PD |  | 3813819 | 1 |  | PERFORMED WORK STEP `PRESSURE FILTER ON THE PRESSURE FILTER M DISCARD PRESSURE FILTERS ON THE PRESSURE FILTER MODUL...` | 2025-11-07 | 08:47 | VAE03275
342599 | 2025-10-23 | 2025-11-13 | HVN | B787 | HVN-B/HC25-2 | A872-190825-CHK-Y06 | 3.18 | 6411732 | PD |  | 4690452 | 1 |  | PERFORMED WORK STEP `GE CHAPTER 05-21-00 MANDATORY ON-WING GVI INSPECTIONS INSPECT (GENERAL VISUAL) THE CROSS TIE B...` | 2025-10-23 | 08:22 | VAE03603
342599 | 2025-10-23 | 2025-11-13 | HVN | B787 | HVN-B/HC25-2 | A872-190825-CHK-Y06 | 3.19 | 6411744 | PD |  | 4690464 | 1 |  | PERFORMED WORK STEP `GE CHAPTER 05-21-00 MANDATORY ON-WING GVI INSPECTIONS INSPECT (GENERAL VISUAL) THE CROSS TIE B...` | 2025-10-24 | 08:40 | VAE03250
342599 | 2025-10-23 | 2025-11-13 | HVN | B787 | HVN-B/HC25-2 | A872-190825-CHK-Y06 | 3.20 | 6171836 | PD | <p>CHANGE LEFT ENGINE VARIABLE FREQUENCY STARTER GENERATOR OIL.<br> <br> NOTE:</p> <p>- DO NOT MIX TYPES OR BRANDS OF OIL. THIS CAN CAUSE DAMAGE TO THE EQUIPMENT.<br> - DO NOT PUT TOO MUCH OIL IN THE VFSG. THE OPERATION OF THE VFSG WITH AN INCORRECT OIL QUANTITY CAN CAUSE DAMAGE TO THE EQUIPMENT.</p> <p>-VIDEO RECORDING AND STORAGE FOLLOW THE INSTRUCTIONS BELOW &nbsp;<br> + GO TO THE PATH: \\10.4.4.14\video a350 starter - b787 vfsg oil servicing<br> + ENTER THE FOLDER FOR THE SPECIFIC AIRCRAFT<br> + CREATE A NEW FOLDER AND RENAME IT USING THE AIRCRAFT REGISTRATION AND THE SERVICE DATE (EXAMPLE : A861_30072025)<br> + TRANFER THE VIDEO INTO THE NEWLY CREATED FOLDER</p> <p>- ETOPS SIGNIFICANT SYSTEM</p> | 4383318 | 1 |  | PERFORMED WORK STEP `VARIABLE FREQUENCY STARTER GENERATOR CHANGE LEFT ENGINE VARIABLE FREQUENCY STARTER GENERATOR O...` | 2025-11-03 | 03:31 | VAE03610
342599 | 2025-10-23 | 2025-11-13 | HVN | B787 | HVN-B/HC25-2 | A872-190825-CHK-Y06 | 3.21 | 6172033 | PD |  | 4383505 | 1 |  | PERFORMED WORK STEP `VARIABLE FREQUENCY STARTER GENERATOR CHANGE RIGHT ENGINE VARIABLE FREQUENCY STARTER GENERATOR ...` | 2025-11-03 | 03:26 | VAE03603
342599 | 2025-10-23 | 2025-11-13 | HVN | B787 | HVN-B/HC25-2 | A872-190825-CHK-Y06 | 3.22 | 6411666 | PD |  | 4690388 | 1 |  | PERFORMED WORK STEP `VARIABLE FREQUENCY STARTER GENERATOR INSPECT (DETAILED) THE LEFT ENGINE VFSG MAGNETIC CHIP COL...` | 2025-11-03 | 03:27 | VAE03610
342599 | 2025-10-23 | 2025-11-13 | HVN | B787 | HVN-B/HC25-2 | A872-190825-CHK-Y06 | 3.23 | 6411632 | PD |  | 4690355 | 1 |  | PERFORMED WORK STEP `VARIABLE FREQUENCY STARTER GENERATOR INSPECT (DETAILED) THE RIGHT ENGINE VFSG MAGNETIC CHIP CO...` | 2025-11-03 | 03:31 | VAE03603
342599 | 2025-10-23 | 2025-11-13 | HVN | B787 | HVN-B/HC25-2 | A872-190825-CHK-Y06 | 3.24 | 6411643 | PD |  | 4690366 | 1 |  | PERFORMED WORK STEP `VARIABLE FREQUENCY STARTER GENERATOR SERVICE THE LEFT ENGINE VARIABLE FREQUENCY STARTER GENERA...` | 2025-11-03 | 03:25 | VAE03610
342599 | 2025-10-23 | 2025-11-13 | HVN | B787 | HVN-B/HC25-2 | A872-190825-CHK-Y06 | 3.25 | 6411618 | PD |  | 4690341 | 1 |  | PERFORMED WORK STEP `VARIABLE FREQUENCY STARTER GENERATOR SERVICE THE RIGHT ENGINE VARIABLE FREQUENCY STARTER GENER...` | 2025-11-03 | 03:29 | VAE03603
342599 | 2025-10-23 | 2025-11-13 | HVN | B787 | HVN-B/HC25-2 | A872-190825-CHK-Y06 | 3.34 | 6411954 | PD |  | 4690674 | 1 |  | PERFORMED WORK STEP `PASENGER SEAT REMOVE PAX SEAT COVER (EXCEPT C CLASS) FOR WASHING. REINSTALL BY SERVICEABLE ONE...` | 2025-11-05 | 07:53 | VAE02838
342599 | 2025-10-23 | 2025-11-13 | HVN | B787 | HVN-B/HC25-2 | A872-190825-CHK-Y06 | 3.35 | 6394444 | PD |  | 4666873 | 1 |  | PERFORMED WORK STEP `TRAILING EDGE FLAP SEALS INSPECT (GENERAL VISUAL) TRAILING EDGE FLAP SEALS. ACCESS NOTE: WITH ...` | 2025-10-25 | 08:13 | VAE03234
342599 | 2025-10-23 | 2025-11-13 | HVN | B787 | HVN-B/HC25-2 | A872-190825-CHK-Y06 | 3.36 | 6522918 | PD |  | 4819548 | 1 |  | PERFORMED WORK STEP `LAVATORY WASTE COMPARTMENT FIRE BOTTLE 1,FUNCTIONALLY CHECK THE LAVATORY WASTE COMPARTMENT FIR...` | 2025-10-30 | 08:54 | VAE00791
342599 | 2025-10-23 | 2025-11-13 | HVN | B787 | HVN-B/HC25-2 | A872-190825-CHK-Y06 | 3.37 | 6204408 | PD |  | 4422989 | 1 |  | PERFORMED WORK STEP `FIRE SEAL DEPRESSOR INSPECT (DETAILED) FIRE SEAL DEPRESSOR FOR WEAR OR DAMAGE ON LEFT ENGINE.` | 2025-10-23 | 08:31 | VAE02854
342599 | 2025-10-23 | 2025-11-13 | HVN | B787 | HVN-B/HC25-2 | A872-190825-CHK-Y06 | 3.38 | 6204425 | PD |  | 4423007 | 1 |  | PERFORMED WORK STEP `FIRE SEAL DEPRESSOR INSPECT (DETAILED) FIRE SEAL DEPRESSOR FOR WEAR OR DAMAGE ON RIGHT ENGINE.` | 2025-11-01 | 07:54 | VAE03250
342599 | 2025-10-23 | 2025-11-13 | HVN | B787 | HVN-B/HC25-2 | A872-190825-CHK-Y06 | 3.39 | 6204309 | PD |  | 4422889 | 1 |  | PERFORMED WORK STEP `THERMAL BLANKETS INSPECT (DETAILED) THERMAL BLANKETS FOR CRACKS OR DAMAGE ON LEFT ENGINE.` | 2025-10-23 | 08:10 | VAE02854
342599 | 2025-10-23 | 2025-11-13 | HVN | B787 | HVN-B/HC25-2 | A872-190825-CHK-Y06 | 3.40 | 6204325 | PD |  | 4422904 | 1 |  | PERFORMED WORK STEP `THERMAL BLANKETS INSPECT (DETAILED) THERMAL BLANKETS FOR CRACKS OR DAMAGE ON RIGHT ENGINE.` | 2025-10-24 | 08:47 | VAE02854
342599 | 2025-10-23 | 2025-11-13 | HVN | B787 | HVN-B/HC25-2 | A872-190825-CHK-Y06 | 3.41 | 6411665 | PD |  | 4690387 | 1 |  | PERFORMED WORK STEP `VARIABLE FREQUENCY STARTER GENERATOR INSPECT (DETAILED) THE LEFT ENGINE VFSG MAGNETIC CHIP COL...` | 2025-08-25 | 03:29 | VAE03234
342599 | 2025-10-23 | 2025-11-13 | HVN | B787 | HVN-B/HC25-2 | A872-190825-CHK-Y06 | 3.42 | 6411631 | PD |  | 4690354 | 1 |  | PERFORMED WORK STEP `VARIABLE FREQUENCY STARTER GENERATOR INSPECT (DETAILED) THE RIGHT ENGINE VFSG MAGNETIC CHIP CO...` | 2025-08-25 | 07:33 | VAE02373
342599 | 2025-10-23 | 2025-11-13 | HVN | B787 | HVN-B/HC25-2 | A872-190825-CHK-Y06 | 3.43 | 7603869 | PD |  | 6497666 | 1 |  | PERFORMED WORK STEP `SVDUS CLEANING CLEAN THE TOUCHSCREEN DISPLAY SCREEN ON THE INTERACTIVE CABIN MANAGEMENT TERMIN...` | 2025-11-13 | 07:26 | VAE02398
342599 | 2025-10-23 | 2025-11-13 | HVN | B787 | HVN-B/HC25-2 | A872-190825-CHK-Y06 | 3.44 | 7507623 | PD |  | 6353182 | 1 |  | PERFORMED WORK STEP `STORAGE AND DISTRIBUTION DISINFECT THE POTABLE WATER SYSTEM INTERVAL NOTE: EFFICIENCY VARIES ...` | 2025-11-13 | 03:37 | VAE03617
342599 | 2025-10-23 | 2025-11-13 | HVN | B787 | HVN-B/HC25-2 | A872-190825-CHK-Y06 | 3.45 | 6397023 | PD |  | 4670505 | 1 |  | PERFORMED WORK STEP `RUDDER (POWER CONTROL UNIT ROD ENDS, REACTION LINK, HINGE BEARINGS) LUBRICATE THE RUDDER HINGE...` | 2025-11-02 | 03:27 | VAE02854
342599 | 2025-10-23 | 2025-11-13 | HVN | B787 | HVN-B/HC25-2 | A872-190825-CHK-Y06 | 3.46 | 7609010 | PD |  | 6504226 | 1 |  | PERFORMED WORK STEP `HORIZONTAL STABILIZER TRIM ACTUATOR DO A DETAILED EXTERNAL INSPECTION OF THE HORIZONTAL STABIL...` | 2025-11-03 | 03:19 | VAE02854
342599 | 2025-10-23 | 2025-11-13 | HVN | B787 | HVN-B/HC25-2 | A872-190825-CHK-Y06 | 3.47 | 6411427 | PD |  | 4690097 | 1 |  | PERFORMED WORK STEP `CV 454/TCTHK-KT 14APR2017 ELECTRONIC FLIGHT BAG DISPLAY UNIT ELECTRONIC FLIGHT BAG DISPLAY UNI...` | 2025-11-07 | 03:45 | VAE00742
342599 | 2025-10-23 | 2025-11-13 | HVN | B787 | HVN-B/HC25-2 | A872-190825-CHK-Y06 | 3.48 | 6411426 | PD |  | 4690096 | 1 |  | PERFORMED WORK STEP `CV 454/TCTHK-KT 14APR2017 HEAD-DOWN DISPLAY SURFACE HEAD-DOWN DISPLAY SURFACE - CLEANING` | 2025-11-07 | 03:46 | VAE00742
342599 | 2025-10-23 | 2025-11-13 | HVN | B787 | HVN-B/HC25-2 | A872-190825-CHK-Y06 | 3.49 | 6411421 | PD |  | 4690091 | 1 |  | PERFORMED WORK STEP `SO ENG/B787/3,374/2019 WINDSHIELD WIPER BLADE INSPECTION 1. VISUAL CHECK OF THE WINDSHIELD WIP...` | 2025-10-23 | 08:25 | VAE00725
342599 | 2025-10-23 | 2025-11-13 | HVN | B787 | HVN-B/HC25-2 | A872-190825-CHK-Y06 | 3.50 | 6721526 | PD |  | 5151117 | 1 |  | PERFORMED WORK STEP `ELEVATOR (CONTROL SURFACE HINGES AND POWER CONTROL UNIT ROD ENDS) LUBRICATE THE LEFT ELEVATOR ...` | 2025-11-02 | 03:24 | VAE02854
342599 | 2025-10-23 | 2025-11-13 | HVN | B787 | HVN-B/HC25-2 | A872-190825-CHK-Y06 | 3.51 | 6721580 | PD |  | 5151302 | 1 |  | PERFORMED WORK STEP `ELEVATOR (CONTROL SURFACE HINGES AND POWER CONTROL UNIT ROD ENDS) LUBRICATE THE RIGHT ELEVATOR...` | 2025-11-02 | 03:26 | VAE02854
342599 | 2025-10-23 | 2025-11-13 | HVN | B787 | HVN-B/HC25-2 | A872-190825-CHK-Y06 | 3.52 | 7377003 | PD |  | 6153665 | 1 |  | PERFORMED WORK STEP `FLAPERON (RIGID HINGE PANEL DRIVE MECHANISM AND POWER CONTROL UNITS) LUBRICATE THE LEFT FLAPER...` | 2025-11-02 | 02:18 | VAE03612
342599 | 2025-10-23 | 2025-11-13 | HVN | B787 | HVN-B/HC25-2 | A872-190825-CHK-Y06 | 3.53 | 7398046 | PD |  | 6182191 | 1 |  | PERFORMED WORK STEP `FLAPERON (RIGID HINGE PANEL DRIVE MECHANISM AND POWER CONTROL UNITS) LUBRICATE THE RIGHT FLAPE...` | 2025-11-02 | 02:20 | VAE03612
342599 | 2025-10-23 | 2025-11-13 | HVN | B787 | HVN-B/HC25-2 | A872-190825-CHK-Y06 | 3.54 | 6724603 | PD |  | 5155901 | 1 |  | PERFORMED WORK STEP `AILERON (HINGES AND POWER CONTROL UNIT ROD ENDS) LUBRICATE THE LEFT AILERON HINGE BEARINGS, PO...` | 2025-11-02 | 02:20 | VAE03612
342599 | 2025-10-23 | 2025-11-13 | HVN | B787 | HVN-B/HC25-2 | A872-190825-CHK-Y06 | 3.55 | 6724634 | PD |  | 5155934 | 1 |  | PERFORMED WORK STEP `AILERON (HINGES AND POWER CONTROL UNIT ROD ENDS) LUBRICATE THE RIGHT AILERON HINGE BEARINGS, P...` | 2025-11-02 | 02:23 | VAE03612
342599 | 2025-10-23 | 2025-11-13 | HVN | B787 | HVN-B/HC25-2 | A872-190825-CHK-Y06 | 3.56 | 7377021 | PD |  | 6153682 | 1 |  | PERFORMED WORK STEP `SPOILER (HYDRAULIC POWER CONTROL UNIT AND ELECTRO-MECHANICAL ACTUATOR) LUBRICATE THE LEFT SPOI...` | 2025-11-03 | 03:51 | VAE03605
342599 | 2025-10-23 | 2025-11-13 | HVN | B787 | HVN-B/HC25-2 | A872-190825-CHK-Y06 | 3.57 | 7377156 | PD |  | 6153814 | 1 |  | PERFORMED WORK STEP `SPOILER (HYDRAULIC POWER CONTROL UNIT AND ELECTRO-MECHANICAL ACTUATOR) LUBRICATE THE RIGHT SPO...` | 2025-11-03 | 03:52 | VAE03605
342599 | 2025-10-23 | 2025-11-13 | HVN | B787 | HVN-B/HC25-2 | A872-190825-CHK-Y06 | 3.58 | 6913197 | PD |  | 5532129 | 1 |  | PERFORMED WORK STEP `SPOILER ELECTROMECHANICAL ACTUATOR (EMA) GEAR BOX CHECK LEFT WING ELECTROMECHANICAL ACTUATORS ...` | 2025-10-26 | 07:07 | VAE03612
342599 | 2025-10-23 | 2025-11-13 | HVN | B787 | HVN-B/HC25-2 | A872-190825-CHK-Y06 | 3.59 | 6913226 | PD |  | 5532161 | 1 |  | PERFORMED WORK STEP `SPOILER ELECTROMECHANICAL ACTUATOR (EMA) GEAR BOX CHECK RIGHT WING ELECTROMECHANICAL ACTUATORS...` | 2025-10-26 | 07:08 | VAE02373
342599 | 2025-10-23 | 2025-11-13 | HVN | B787 | HVN-B/HC25-2 | A872-190825-CHK-Y06 | 3.60 | 6725424 | PD |  | 5157046 | 1 |  | PERFORMED WORK STEP `INBOARD AND OUTBOARD LEADING EDGE SLAT PINION LUBRICATE LEFT WING INBOARD AND OUTBOARD LEADING...` | 2025-11-03 | 03:56 | VAE03612
342599 | 2025-10-23 | 2025-11-13 | HVN | B787 | HVN-B/HC25-2 | A872-190825-CHK-Y06 | 3.61 | 6725457 | PD |  | 5157125 | 1 |  | PERFORMED WORK STEP `INBOARD AND OUTBOARD LEADING EDGE SLAT PINION LUBRICATE RIGHT WING INBOARD AND OUTBOARD LEADIN...` | 2025-11-03 | 03:59 | VAE03612
342599 | 2025-10-23 | 2025-11-13 | HVN | B787 | HVN-B/HC25-2 | A872-190825-CHK-Y06 | 3.62 | 7377049 | PD |  | 6153707 | 1 |  | PERFORMED WORK STEP `INBD & OTBD LEADING EDGE SLAT PINION INSPECT (DETAILED) THE LEFT WING INBOARD AND OUTBOARD LEA...` | 2025-11-01 | 03:09 | VAE03234
342599 | 2025-10-23 | 2025-11-13 | HVN | B787 | HVN-B/HC25-2 | A872-190825-CHK-Y06 | 3.63 | 7377183 | PD |  | 6153839 | 1 |  | PERFORMED WORK STEP `INBD & OTBD LEADING EDGE SLAT PINION INSPECT (DETAILED) THE RIGHT WING INBOARD AND OUTBOARD LE...` | 2025-11-01 | 03:07 | VAE03234
342599 | 2025-10-23 | 2025-11-13 | HVN | B787 | HVN-B/HC25-2 | A872-190825-CHK-Y06 | 3.64 | 7451172 | PD |  | 6256143 | 1 |  | PERFORMED WORK STEP `INBOARD AND OUTBOARD TRAILING EDGE FLAP SUPPORT MECHANISMS LUBRICATE THE LEFT WING INBOARD AND...` | 2025-11-13 | 01:19 | VAE03234
342599 | 2025-10-23 | 2025-11-13 | HVN | B787 | HVN-B/HC25-2 | A872-190825-CHK-Y06 | 3.65 | 7451166 | PD |  | 6256132 | 1 |  | PERFORMED WORK STEP `INBOARD AND OUTBOARD TRAILING EDGE FLAP SUPPORT MECHANISMS LUBRICATE THE RIGHT WING INBOARD AN...` | 2025-11-13 | 01:20 | VAE03234
342599 | 2025-10-23 | 2025-11-13 | HVN | B787 | HVN-B/HC25-2 | A872-190825-CHK-Y06 | 3.66 | 6749444 | PD |  | 5194319 | 1 |  | PERFORMED WORK STEP `SPRAY CHEMICALS TO EXTERMINATE INSECT "CONTROL AND CO-ORDINATE IN SPRAYING CHEMICALS TO EXTERM...` | 2025-11-12 | 08:33 | VAE03611
342599 | 2025-10-23 | 2025-11-13 | HVN | B787 | HVN-B/HC25-2 | A872-190825-CHK-Y06 | 3.67 | 7504627 | PD | <div id="5628" class="level_1"> <div class="value"> <p>FUNCTIONALLY CHECK THE AIR TRAFFIC CONTROL (ATC) TRANSPONDER SYSTEM<br> &nbsp;</p> <p><strong>EFFECTIVE NOTE:</strong> PERFORM THIS TASK WITHIN 6 MONTHS AFTER AMP 787 I09A00 IS APPROVED AND ACTIVATED IN AMOS.<br> <br> <strong>NOTE:</strong> THE TASK IS WITHIN THE REQUIREMENTS STATED IN CAAV VAR 10.027 AND MUST BE PERFORMED STRICTLY EVERY 30 DAYS WITHOUT EXCEPTION.</p> </div> </div> <p>&nbsp;</p> | 6349161 | 1 |  | PERFORMED WORK STEP `AIR TRAFFIC CONTROL (ATC) TRANSPONDER FUNCTIONALLY CHECK THE AIR TRAFFIC CONTROL (ATC) TRANSPO...` | 2025-11-12 | 07:19 | VAE00750
342599 | 2025-10-23 | 2025-11-13 | HVN | B787 | HVN-B/HC25-2 | A872-190825-CHK-Y06 | 3.68 | 6538037 | PD |  | 4839262 | 1 |  | PERFORMED WORK STEP `L/H WINDOW #2 DELAMINATION 1. C/O CHECK LH WINDOW NO.02 DELAMINATION AT LOWER CORNER I.A.W AMM...` | 2025-11-12 | 08:04 | VAE00725
342599 | 2025-10-23 | 2025-11-13 | HVN | B787 | HVN-B/HC25-2 | A872-190825-CHK-Y06 | 3.69 | 7372612 | PD | <p>PERFORM MONTHLY CHECK AS FOLLOWS:<br> 1. &nbsp;OPEN THE AED LID FULLY.<br> 2. &nbsp;WAIT FOR THE AED TO INDICATE STATUS: &nbsp;OBSERVE THE CHANGE OF THE STATUS<br> INDICATOR TO RED. AFTER APPROXIMATELY 5 SECONDS, VERIFY THAT THE STATUS<br> INDICATOR RETURNS TO GREEN<br> 3. &nbsp;CHECK THE EXPIRATION DATE ON THE PADS.<br> 4. &nbsp;LISTEN FOR THE VOICE PROMPTS.<br> 5. REPLACE ELECTRODES, BATTERY IF REMAIN EXP DATE IS LOWER THAN 35 DAYS.&nbsp;<strong>FEEDBACK TO MCC (Viber No: 0988535068, 0989834960, or VAECO user: dinhthibichhien, buithanhhuan) IF ELECTRODES, BATTERY COULD NOT BE REPLACEMENT (FEEDBACK IS NEEDED YES/NO: NO )</strong><br> IF REPLACE BATTERY AFTER REPLACE PERFORM STAMPING VAE 0014 ON BATTERY WITH INFORMATION<br> (1) WORK TYPE : DISCARD BATTERY<br> (2) PERF.DATE : DATE OF PERFORM REPLACE BATTERY<br> (3) EXP.DATE &nbsp;: = DATE OF PERFORM REPLACE BATTERY + 2 YEARS<br> (4) BY &nbsp;&nbsp;&nbsp;&nbsp;&nbsp;&nbsp;&nbsp;: NAME &amp; SIGNATURE OR AUTHORIZATION NUMBER<br> 6. CLOSE THE LID AND OBSERVE THE CHANGE OF THE STATUS INDICATOR TO RED.<br> AFTER APPROXIMATELY 5 SECONDS, VERIFY THAT THE STATUS INDICATOR RETURNS TO<br> GREEN.</p> | 6147695 | 1 |  | PERFORMED WORK STEP `AED MONTHLY CHECK PERFORM MONTHLY CHECK AS FOLLOWS: 1. OPEN THE AED LID FULLY. 2. WAIT FOR...` | 2025-10-27 | 08:41 | VAE02838
342599 | 2025-10-23 | 2025-11-13 | HVN | B787 | HVN-B/HC25-2 | A872-190825-CHK-Y06 | 3.70 | 7497239 | PD |  | 6341202 | 1 |  | PERFORMED WORK STEP `AC OUTLET/ IN-USE LIGHT GVI – AC OUTLET/ IN-USE LIGHT AT BUSNESS CLASS, PREMIUM ECONOMY CLASS,...` | 2025-11-11 | 10:17 | VAE02398
342599 | 2025-10-23 | 2025-11-13 | HVN | B787 | HVN-B/HC25-2 | A872-190825-CHK-Y06 | 3.71 | 7497240 | PD |  | 6341203 | 1 |  | PERFORMED WORK STEP `IFE SYSTEM SMART VIDEO DISPLAY UNIT (SVDU) HARDWARE - OPERATIONAL TEST NOTE: CARRY OUT THIS TA...` | 2025-11-09 | 03:30 | VAE02398
342599 | 2025-10-23 | 2025-11-13 | HVN | B787 | HVN-B/HC25-2 | A872-190825-CHK-Y06 | 3.72 | 7497241 | PD |  | 6341204 | 1 |  | PERFORMED WORK STEP `SEAT POWER BOX (SPB) AND SEAT DATA BOX (SDB) GENERAL VISUAL CHECK ALL OF SPB, SDB (SCREWS LOOS...` | 2025-11-11 | 10:18 | VAE02398
342599 | 2025-10-23 | 2025-11-13 | HVN | B787 | HVN-B/HC25-2 | A872-190825-CHK-Y06 | 3.73 | 7497242 | PD |  | 6341205 | 1 |  | PERFORMED WORK STEP `IN-FLIGHT ENTERTAINMENT SYSTEM LEVEL 3 - SYSTEM TEST NOTE: CARRY OUT THIS TASK DURING C CHECK,...` | 2025-11-04 | 03:32 | VAE02398
342599 | 2025-10-23 | 2025-11-13 | HVN | B787 | HVN-B/HC25-2 | A872-190825-CHK-Y06 | 3.74 | 7595793 | PD |  | 6486592 | 1 |  | PERFORMED WORK STEP `MAIN LANDING GEAR TRUCK BEAM PIVOT JOINT LUBRICATE THE LEFT MAIN LANDING GEAR TRUCK BEAM PIVOT...` | 2025-10-23 | 03:27 | VAE03612
342599 | 2025-10-23 | 2025-11-13 | HVN | B787 | HVN-B/HC25-2 | A872-190825-CHK-Y06 | 3.75 | 7595800 | PD |  | 6486595 | 1 |  | PERFORMED WORK STEP `MAIN LANDING GEAR TRUCK BEAM PIVOT JOINT LUBRICATE THE RIGHT MAIN LANDING GEAR TRUCK BEAM PIVO...` | 2025-10-23 | 03:24 | VAE03612
342599 | 2025-10-23 | 2025-11-13 | HVN | B787 | HVN-B/HC25-2 | A872-190825-CHK-Y06 | 3.76 | 7708205 | PD |  | 6658391 | 1 |  | PERFORMED WORK STEP `ENGINE CONTROL SYSTEM C2 FAULTS VISUALLY CHECK AND RESTORE ALL ENGINE CONTROL SYSTEM C2 FAULTS...` | 2025-11-13 | 03:08 | VAE00742
342599 | 2025-10-23 | 2025-11-13 | HVN | B787 | HVN-B/HC25-2 | A872-190825-CHK-Y06 | 3.77 | 7708206 | PD |  | 6658392 | 1 |  | PERFORMED WORK STEP `ENGINE CONTROL SYSTEM C2 FAULTS "VISUALLY CHECK AND RESTORE ALL ENGINE CONTROL SYSTEM C2 FAULT...` | 2025-11-13 | 03:09 | VAE00742
342599 | 2025-10-23 | 2025-11-13 | HVN | B787 | HVN-B/HC25-2 | A872-190825-CHK-Y06 | 3.78 | 7504584 | PD | <div class="value" style="width:100.0%;"> <p>CONDUCT OPERATIONAL TEST FOR INR SYSTEM - VOR</p> <p><br> <strong>REFERENCE:</strong> DMC-B787-A-34-31-00-08A-320A-A<br> <br> <strong>EFFECTIVE NOTE:</strong> PERFORM THIS TASK WITHIN 6 MONTHS AFTER AMP 787 I09A00 IS APPROVED AND ACTIVATED IN AMOS.<br> <br> <strong>NOTE:</strong> THE TASK IS WITHIN THE REQUIREMENTS STATED IN CAAV VAR 10.027 AND MUST BE PERFORMED STRICTLY EVERY 30 DAYS WITHOUT EXCEPTION.</p> </div> <p>&nbsp;</p> | 6349101 | 1 |  | PERFORMED WORK STEP `INR SYSTEM - VOR OPERATIONAL TEST CONDUCT OPERATIONAL TEST FOR INR SYSTEM - VOR REFERENCE: ...` | 2025-10-23 | 06:46 | VAE02736
342599 | 2025-10-23 | 2025-11-13 | HVN | B787 | HVN-B/HC25-2 | A872-190825-CHK-Y06 | 4.1 | 7013691 | S | <div id="502" class="level_1"> <div class="value"> <p><strong>GENERAL INFORMATION</strong></p> <p>&nbsp;</p> <p>1<span class="fontstyle0">. These work instructions refer to procedures included in other Boeing documents. When the words "refer to" are used and the operator has an accepted alternative procedure, the accepted alternative procedure can be used. When the words "in accordance with" are included in the instruction, the procedure in the Boeing document must be used.</span></p> <p>&nbsp;</p> <p><span class="fontstyle0">2. When more than one OPTION is given for a CONDITION, do only one of the OPTION numbers.<br> When more than one ACTION is given for a CONDITION number or an OPTION number, do<br> all of the ACTION numbers for that CONDITION number or OPTION number.</span></p> <p>&nbsp;</p> <p><span class="fontstyle0">3. The instructions in Work Instructions and the Tasks can include operation of tools or test<br> equipment. Boeing Engineering Tool Drawings, the Illustrated Tool and Equipment Manual, and<br> the Special Tool and Ground Handling Drawing Index contain data on versions of the tools or<br> test equipment that you can use. It is permitted to use replaced tools. It is not permitted to use<br> superseded tools.</span><br style="text-indent:0px; white-space:normal;"> &nbsp;</p> <p>4. <span class="fontstyle0">A Detailed Inspection is defined as: An intensive examination of a specific item,installation or<br> assembly to detect damage, failure or irregularity. This could include tactile assessment in which<br> a component or assembly can be checked for tightness/security. Available lighting is normally<br> supplemented with a direct source of good lighting at an intensity deemed appropriate. Inspection<br> aids such as mirrors and magnifying lenses may be necessary. Surface cleaning and elaborate<br> access procedures may be required.</span><br style="text-indent:0px; white-space:normal;"> &nbsp;</p> <p>5.<span class="fontstyle0">Detailed Inspection of coating distress is defined as visually examination of the thermal spray<br> coating within the defined inspection area with unaided eyes for cracks (including cracks aligned<br> in a ladder pattern), spalling, pull-outs, chips, flakes, lifting, color changes because of heat,<br> material transfer from bushings, or other defects. Look at the coated surface with a light at an<br> angle. Look at the surface from different angles. You can use the sharp point of a dental explorer<br> to find cracks in the coating.</span><br style="text-indent:0px; white-space:normal;"> &nbsp;</p> <p>6.<span class="fontstyle0">Serviceable bushing is defined as an inner cylinder bushing that meets the design dimensions<br> per CMM 32-10-37, Repair 15-1 for 787-10.</span><br style="text-indent:0px; white-space:normal;"> &nbsp;</p> <p>7.<span class="fontstyle0">Serviceable pivot pin is defined as a pivot pin with no visible signs of thermal spray coating<br> distress and meets the design dimensions per CMM 32-10-36, Repair 20-2 for 787-10.</span><br style="text-indent:0px; white-space:normal;"> &nbsp;</p> <p>8.<span class="fontstyle0">Serviceable Inner Cylinder Assembly is defined as meeting requirements of CMM 32-10-37 for 787-10. A new or newly-overhauled Inner Cylinder Assembly is considered serviceable.</span><br style="text-indent:0px; white-space:normal;"> &nbsp;</p> <p><span class="fontstyle0">9.Excessive wear on bushing ID is defined as wear beyond the service wear limits as listed in<br> `FITS AND CLEARANCES` section of &nbsp;CMM 32-10-36, for 787-10.</span><br style="text-indent:0px; white-space:normal;"> &nbsp;</p> <p>10.<span class="fontstyle0">Unless shown differently, these dimensions and tolerances are used:</span><br style="text-indent:0px; white-space:normal;"> <span class="fontstyle0">&ndash; Linear dimensions are in inches<br> &ndash; Tolerance on linear dimensions, other than rivet and bolt edge margins, is plus or minus<br> 0.03 inch<br> &ndash; Tolerance on rivet and bolt edge margin is plus or minus 0.05 inch<br> &ndash; Angular tolerance is plus or minus 2 degrees<br> &ndash; Hole dimensions for standard solid rivets and fasteners are in SRM Chapter 51<br> &ndash; Torque Values:<br> &ndash; Values for structural fasteners are given in 787 Structural Repair Manual, Chapter 51.<br> &ndash; Values for airframe maintenance tasks are included in Chapter 20 of 787 Aircraft Maintenance Manual (AMM).<br> &ndash; Values for electrical maintenance tasks are included in Chapter 20 of Standard Wiring<br> Practices Manual (SWPM).<br> &ndash; Values for engine maintenance tasks are included in Chapter 70 of 787 Aircraft Maintenance Manual (AMM).<br> &ndash; Non-standard torque values for maintenance tasks are included in the applicable installation step.</span></p> <p>&nbsp;</p> <p><span class="fontstyle0">11.If it is necessary to remove more parts for access, you can remove those parts. If you can get<br> access without removing identified parts, it is not necessary to remove all of the identified parts.<br> Jacking and shoring limitations must be observed.</span><br style="text-indent:0px; white-space:normal;"> &nbsp;</p> <p>12.Where the work instructions include installation of a kept part, a new or serviceable part with<span class="fontstyle0"><br> the same part number can be installed as an alternative to the kept part.</span><br style="text-indent:0px; white-space:normal;"> &nbsp;</p> <p><span class="fontstyle0">13.Refer to Appendix G for examples of thermal spray coating distress.</span></p> <p><br style="text-indent:0px; white-space:normal;"> 14.<span class="fontstyle0">Obey all of the warnings and cautions given in the specified manual sections.</span></p> </div> </div> <p>&nbsp;</p> | 5671578 | 1 | JOB SET-UP | C/O SATIS TORQUE PN: QD2FR75B SN: 0819111323 TORQUE PN: QD1R50 SN: 1118920970 TORQUE PN: QD3R250 SN: 0924903882 TORQUE PN: QD2R200 SN: 0311600980 INFLATION TOOL STRUT PN: F70200-14 SN: 02 VENIER CALIPER PN: 500-506-10 SN: 0072065 INTERNAL MIROMETER PN: 3127-175 SN: 211221076 BONDING PN: FLUKE-28II SN; 39550107 | 2025-08-24 | 07:54 | VAE02718
342599 | 2025-10-23 | 2025-11-13 | HVN | B787 | HVN-B/HC25-2 | A872-190825-CHK-Y06 | 4.1 | 7013691 | S | <div id="514" class="level_1"> <div class="value"> <p><strong>GET ACCESS TO THE MLG TRUCK BEAM AND INNER CYLINDER PIVOT JOINT</strong></p> <p><img src="storage://3637165" width="585" height="171" alt=""> </p> <p><span class="fontstyle0">1. Make sure the downlock pins are installed in the left and right Main Landing Gear (MLG). Refer to DMC-B787-A-32-00-30-00A-720A-A &nbsp;(Landing Gear Downlock Pins - Installation ) as an accepted procedure.</span></p> <p><span class="fontstyle0"><br> 2. Deactivate and lock the left and right MLG doors. Refer to DMC-B787-A-32-00-15-00A-510B-A&nbsp; (Landing Gear Door - Deactivation) as an accepted procedure.</span></p> <p><span class="fontstyle0"><br> 3. Deactivate and depressurize the central hydraulic system. Refer to DMC-B787-A-29-11-00-32A-510B-A (Hydraulic System Power - Center &ndash; Deactivation) and DMC-B787-A-29-11-00-20A-220B-A (Hydraulic System - Center - Depressurization ) as an accepted procedure.</span></p> <p><span class="fontstyle0"><br> 4. Deflate the shock strut for the left and right MLG.</span> Refer to DMC-B787-A-32-11-18-00A-520A-A &nbsp;(Main Landing Gear Truck Assembly - Removal ) as an accepted procedure.</p> <p><span class="fontstyle0"><br> 5. Install support for landing gear torsion link and retention straps for shock strut as necessary. Refer to 787 AMM 32-11-18 as an accepted procedure.</span></p> <p><span class="fontstyle0"><br> 6. Lift the airplane on jacks until the wheels are off the ground. Refer to 787 AMM 07-11-01 as an accepted procedure.</span></p> <p>&nbsp;</p> <p><span class="fontstyle0">7. Jack the MLG truck axles as necessary to remove load from pivot pins. Refer to 787 AMM 07-11-03 as an accepted procedure.</span></p> <p><span class="fontstyle0">NOTE: Aircraft jacking must be to a suitable height to articulate the truck beam assy "Toes<br> Down" to remove pivot pin staking pin.</span><br style="text-indent:0px; white-space:normal;"> &nbsp;</p> </div> </div> <p>&nbsp;</p> | 5671579 | 2 | PROCEDURE | 1. MAKE SURE THE DOWNLOCK PINS ARE INSTALLED IN THE LEFT AND RIGHT MAIN LANDING GEAR (MLG). REFER TO DMC-B787-A-32-00-30-00A-720A-A.REV 156 SATIS 2. DEACTIVATE AND LOCK THE LEFT AND RIGHT MLG DOORS. REFER TO DMC-B787-A-32-00-15-00A-510B-A.REV 156 SATIS 3. DEACTIVATE AND DEPRESSURIZE THE CENTRAL HYDRAULIC SYSTEM. REFER TO DMC-B787-A-29-11-00-32A-510B-A.REV 156 AND DMC-B787-A-29-11-00-20A-220B-A.REV 156 SATIS 4. DEFLATE THE SHOCK STRUT FOR THE LEFT AND RIGHT MLG. REFER TO DMC-B787-A-32-11-18-00A-520A-A.REV 156 SATIS 5. NOT PERFORMED. 6. LIFT THE AIRPLANE ON JACKS UNTIL THE WHEELS ARE OFF THE GROUND. REFER TO 787 AMM DMC-B787-A-07-11-01-00A-912A-A.REV 156 SATIS 7. JACK THE MLG TRUCK AXLES AS NECESSARY TO REMOVE LOAD FROM PIVOT PINS. REFER TO 787 AMM DMC-B787-A-07-11-03-01A-912A-A.REV 156 SATIS | 2025-08-24 | 07:55 | VAE02718
342599 | 2025-10-23 | 2025-11-13 | HVN | B787 | HVN-B/HC25-2 | A872-190825-CHK-Y06 | 4.1 | 7013691 | S | <div id="526" class="level_1"> <div class="value"> <p><strong>1.PIVOT PIN REMOVAL</strong></p> <p>&nbsp;</p> <p><span class="fontstyle0">1.1 Remove 03 MLG wheel and tire assembly (the number 2, number 5 and number 6) or 04 MLG wheel and tire assembly as necessary. Refer to DMC-B787-A-32-45-01-00A-520A-A (Main Landing Gear Wheel and Tire Assembly - Removal) as an accepted procedure.</span></p> <p>&nbsp;</p> <p><span class="fontstyle0">1.2 Disconnect the Semi Lever Gear (SLG) Lower end. Refer to DMC-B787-A-32-32-18-00A-520A-A (Main Landing Gear Semi Lever Gear Hydraulic Strut - Removal) as an accepted procedure.</span></p> <p>&nbsp;</p> <p><span class="fontstyle0">1.3 Remove and keep the anti-rotation pin. &nbsp;Refer to DMC-B787-A-32-11-18-00A-520A-A (Main Landing Gear Truck Assembly - Removal) as an accepted procedure.</span></p> <p>&nbsp;</p> <p><span class="fontstyle0">1.4 Remove the MLG Pivot Pin. Use the MLG bogie pivot pin removal equipment. Refer to DMC-B787-A-32-11-18-00A-520A-A (Main Landing Gear Truck Assembly - Removal) as an accepted procedure.&nbsp;</span></p> </div> </div> <p>&nbsp;</p> | 5671580 | 3 | FOR LH MLG | 1. REMOVE 04 MLG WHEEL AND TIRE ASSEMBLY AS NECESSARY. REFER TO DMC-B787-A-32-45-01-00A-520A-A REV 156 SATIS 2 DISCONNECT THE SEMI LEVER GEAR (SLG) LOWER END. REFER TO DMC-B787-A-32-32-18-00A-520A-A REV 156 SATIS 3 REMOVE AND KEEP THE ANTI-ROTATION PIN. REFER TO DMC-B787-A-32-11-18-00A-520A-A REV 156 SATIS 4 REMOVE THE MLG PIVOT PIN. USE THE MLG BOGIE PIVOT PIN REMOVAL EQUIPMENT. REFER TO DMC-B787-A-32-11-18-00A-520A-A REV 156 SATIS | 2025-08-24 | 14:57 | VAE02373
342599 | 2025-10-23 | 2025-11-13 | HVN | B787 | HVN-B/HC25-2 | A872-190825-CHK-Y06 | 4.1 | 7013691 | S | <div id="554" class="level_1"> <div class="value"> <p><span class="fontstyle0">Do a detailed inspection of Pivot Pin outside diameter (OD) surface for visible signs of thermal spray coating distress i.a.w Alert Service Bulletin B787-81205-SB320045-00 Task 2</span></p> <p><span class="fontstyle0">NOTE: Refer to Alert Service Bulletin B787-81205-SB320045-00 Appendix G for reference.</span></p> <p><span class="fontstyle0">Identify Pivot Pin condition: CONDITION 1 or CONDITION 2</span> <span style="background-color:#ffff7b;"><font color="#000000"><em>LH PIVOT PIN CONDITION 1</em></font></span></p> <p><span class="fontstyle0">NOTE:&nbsp;</span></p> <p><span class="fontstyle0">CONDITION 1: NO VISIBLE SIGNS OF THERMAL SPRAY COATING DISTRESS FOUND ON THE PIVOT PIN OD SURFACE&nbsp;</span></p> <p><span class="fontstyle0">CONDITION 2: ANY VISIBLE SIGNS OF THERMAL SPRAY COATING DISTRESS FOUND ON THE PIVOT PIN OD SURFACE</span></p> </div> </div> <p>&nbsp;</p> | 5671581 | 4 | 2. PIVOT PIN INSPECTION | DO A DETAILED INSPECTION OF PIVOT PIN OUTSIDE DIAMETER (OD) SURFACE FOR VISIBLE SIGNS OF THERMAL SPRAY COATING DISTRESS I.A.W ALERT SERVICE BULLETIN B787-81205-SB320045-00 TASK 2 DONE SATIS IDENTIFIED LH PIVOT PIN CONDITION: CONDITION 1 | 2025-08-24 | 15:08 | VAE02854
342599 | 2025-10-23 | 2025-11-13 | HVN | B787 | HVN-B/HC25-2 | A872-190825-CHK-Y06 | 4.1 | 7013691 | S | <div id="538" class="level_1"> <div class="value"> <table class="NormalTable" style="width:100.0%;"> <tr> <td style="width:810px;"> <p><span class="fontstyle0">Do a detailed inspection of the inner cylinder bushing inner diameter (ID) surface for excessive wear, cracks and smearing of bushing material i.a.w Alert Service Bulletin B787-81205-SB320045-00 Task 3</span></p> <p><span class="fontstyle0"><br> NOTE: There are 04 bushings</span></p> <p><span class="fontstyle2"><br> </span> <span class="fontstyle0">Record findings (Serviceable or Unserviceable):<br> -Bushing Inboard LH:</span> <span style="background-color:#ffff7b;"><font color="#000000"><em>Serviceable</em></font></span><span class="fontstyle0"><br> -Bushing Inboard RH:</span> <span style="background-color:#ffff7b;"><font color="#000000"><em>Serviceable</em></font></span></p> <p><span class="fontstyle0">-Bushing Outboard LH:</span> <span style="background-color:#ffff7b;"><font color="#000000"><em>Serviceable</em></font></span></p> <p><span class="fontstyle0">-Bushing Outboard RH:</span> <span style="background-color:#ffff7b;"><font color="#000000"><em>Serviceable</em></font></span></p> <p><span class="fontstyle0">-Identify Bushings condition: CONDITION 3 or CONDITION 4</span> <span style="background-color:#ffff7b;"><font color="#000000"><em>CONDITION 3</em></font></span></p> <p><span class="fontstyle0">NOTE:</span></p> <p><span class="fontstyle0">CONDITION 3: NO INNER CYLINDER BUSHING ID EXCESSIVE WEAR, NO CRACK AND NO SMEARING FOUND<br> </span> CONDITION 4: ANY INNER CYLINDER BUSHING ID EXCESSIVE <span class="fontstyle0">WEAR, CRACK OR ANY SMEARING FOUND</span></p> </td> </tr> </table> </div> </div> <p>&nbsp;</p> | 5671582 | 5 | 3. BUSHINGS INSPECTION | DO A DETAILED INSPECTION OF THE INNER CYLINDER BUSHING INNER DIAMETER (ID) SURFACE FOR EXCESSIVE WEAR, CRACKS AND SMEARING OF BUSHING MATERIAL I.A.W ALERT SERVICE BULLETIN B787-81205-SB320045-00 TASK 3 DONE SATIS IDENTIFIED LH BUSHINGS CONDITION: CONDITION 3 | 2025-08-24 | 15:11 | VAE03250
342599 | 2025-10-23 | 2025-11-13 | HVN | B787 | HVN-B/HC25-2 | A872-190825-CHK-Y06 | 4.1 | 7013691 | S | <div id="564" class="level_1"> <div class="value">Do Work step 7 or 8 depend on inspection result as following table: <table border="1" cellpadding="0" cellspacing="0" style="width:100%;"> <tr> <td colspan="2" style="width:34%;">Pivot Pin condition</td> <td colspan="2" style="width:34%;">Bushings condition</td> <td rowspan="2" style="width:16%;">Instruction</td> <td rowspan="2" style="width:16%;">Action taken</td> </tr> <tr> <td style="width:17%;">CONDITION 1</td> <td style="width:17%;">CONDITION 2</td> <td style="width:17%;">CONDITION 3</td> <td style="width:17%;">CONDITION 4</td> </tr> <tr> <td style="width:17%;">X</td> <td style="width:17%;">-</td> <td style="width:17%;">X</td> <td style="width:17%;">-</td> <td style="width:16%;">Do Work step 7: Pivot Pin Re-installation</td> <td style="width:16%;">X</td> </tr> <tr> <td style="width:17%;">X</td> <td style="width:17%;">-</td> <td style="width:17%;">-</td> <td style="width:17%;">X</td> <td style="width:16%;">Do Work step 8: Inner Cylinder Lug Bore Inspection</td> <td style="width:16%;">-</td> </tr> <tr> <td style="width:17%;">-</td> <td style="width:17%;">X</td> <td style="width:17%;">X</td> <td style="width:17%;">-</td> <td style="width:16%;">Do Work step 8: Inner Cylinder Lug Bore Inspection</td> <td style="width:16%;">-</td> </tr> <tr> <td style="width:17%;">-</td> <td style="width:17%;">X</td> <td style="width:17%;">-</td> <td style="width:17%;">X</td> <td style="width:16%;">Do Work step 8: Inner Cylinder Lug Bore Inspection</td> <td style="width:16%;"> <p>-</p> <p>&nbsp;</p> </td> </tr> </table> </div> </div> <p>&nbsp;</p> | 5671583 | 6 | 4. DO WORK STEP 7 OR 8 CORRESPONDING WITH EACH CONDITION | DONE, SATIS DO WORK STEP 7: PIVOT PIN RE-INSTALLATION | 2025-08-24 | 15:15 | VAE03250
342599 | 2025-10-23 | 2025-11-13 | HVN | B787 | HVN-B/HC25-2 | A872-190825-CHK-Y06 | 4.1 | 7013691 | S | <div id="568" class="level_1"> <div class="value"> <p>1.Install the kept &nbsp;MLG Pivot Pin. Use the MLG bogie pivot pin removal equipment. Refer to DMC-B787-A-32-11-18-00A-720A-A (Main Landing Gear Truck Assembly - Installation) as an accepted procedure.</p> <p>&nbsp;</p> <p>&nbsp;NOTE: If necessary, move the jacks to make the installation of the pivot pin easier.&nbsp;</p> <p>&nbsp;</p> <p>2. Install the kept anti-rotation pin. Refer to DMC-B787-A-32-11-18-00A-720A-A (Main Landing Gear Truck Assembly - Installation) as an accepted procedure.</p> <p>&nbsp;</p> <p>3. Connect the Semi Lever Gear (SLG) Lower end.&nbsp;Refer to DMC-B787-A-32-32-18-00A-720A-A (Main Landing Gear Semi Lever Gear Hydraulic Strut - Installation) as an accepted procedure.</p> <p>&nbsp;</p> <p>4. For the left MLG pivot pin, install all removed MLG wheel and tire assembly. Refer to DMC-B787-A-32-45-01-00A-720A-A (Main Landing Gear Wheel and Tire Assembly - Installation) as an accepted procedure.</p> </div> </div> <p>&nbsp;</p> | 5671584 | 7 | PIVOT PIN RE-INSTALLATION | 1.INSTALL THE KEPT MLG PIVOT PIN. USE THE MLG BOGIE PIVOT PIN REMOVAL EQUIPMENT. REFER TO DMC-B787-A-32-11-18-00A-720A-A REV 156 SATIS 2. INSTALL THE KEPT ANTI-ROTATION PIN. REFER TO DMC-B787-A-32-11-18-00A-720A-A REV 156 SATIS 3. CONNECTED THE SEMI LEVER GEAR (SLG) LOWER END. REFER TO DMC-B787-A-32-32-18-00A-720A-A REV: 156 SATIS 4. INSTALLED ALL REMOVED MLG WHEEL AND TIRE ASSEMBLY. REFER TO DMC-B787-A-32-45-01-00A-720A-A REV: 156 SATIS | 2025-08-24 | 15:21 | VAE03250
342599 | 2025-10-23 | 2025-11-13 | HVN | B787 | HVN-B/HC25-2 | A872-190825-CHK-Y06 | 4.1 | 7013691 | S | <div id="572" class="level_1"> <div class="value"> <p>1. Remove the left Inner Cylinder Bushing. Use the MIT955Z1011MLG Bushing Removal tool. Refer to SOPM 20-50-03 as an accepted procedure.</p> <p>NOTE: It is not required to use the Special Tool P/N MIT955Z1011MLG. It contains the equipment necessary and was kitted as such in order to allow operators to obtain one part number to accomplish the task at hand. Any equivalent tooling/equipment that can accomplish the task is acceptable.</p> <p>&nbsp;</p> <p>2.Do a detailed inspection on the inner cylinder lug bore for visible signs of thermal spray coating distress i.a.w Task 4.</p> <p>NOTE: Thermal spray coating distress is defined as cracks (including cracks aligned in a ladder pattern), spalling, pull-outs, chips, flakes, lifting, color changes because of heat, material transfer from bushings, or other defects.</p> <p>&nbsp;</p> <p><span class="fontstyle0">Identify Lug bore condition: CONDITION 5 or CONDITION 6</span><span style="background-color:#ffff7b;"><font color="#000000"><em>: N/A</em></font></span></p> <p><span class="fontstyle0">NOTE:</span></p> <div id="6342" class="level_1"> <div class="value" style="width:626px;"> <table class="NormalTable" style="width:618px;"> <tr> <td style="width:613px;"><span class="fontstyle0">CONDITION 5: NO VISIBLE SIGNS OF THERMAL SPRAY COATING DISTRESS FOUND ON THE INNER CYLINDER LUG BORE<br> </span>CONDITION 6: ANY HEAT DAMAGE OR ANY FRICTION DAMAGE FOUND ON THE INNER CYLINDER LUG BORE</td> </tr> </table> </div> </div> </div> </div> <p>&nbsp;</p> | 5671585 | 8 | INNER CYLINDER LUG BORE INSPECTION | N/A | 2025-08-24 | 15:18 | VAE03250
342599 | 2025-10-23 | 2025-11-13 | HVN | B787 | HVN-B/HC25-2 | A872-190825-CHK-Y06 | 4.1 | 7013691 | S | <div id="576" class="level_1"> <div class="value">Do work step (10 and 12) or (11 and 12) depend on inspection result as following table: <table border="1" cellpadding="0" cellspacing="0" style="width:100%;"> <tr> <td colspan="2" style="width:50%;">Inner Cylinder Lug Bore condition</td> <td rowspan="2" style="width:25%;">Instruction</td> <td rowspan="2" style="width:25%;">&nbsp;&nbsp;Action Taken</td> </tr> <tr> <td style="width:25%;">CONDITION 5</td> <td style="width:25%;">CONDITION 6</td> </tr> <tr> <td style="width:25%;">X</td> <td style="width:25%;">-</td> <td style="width:25%;">Do work step 10 and 12</td> <td style="width:25%;">-</td> </tr> <tr> <td style="width:25%;">-</td> <td style="width:25%;">X</td> <td style="width:25%;">Do work step 11 and 12</td> <td style="width:25%;">-</td> </tr> </table> </div> </div> <p>&nbsp;</p> | 5671586 | 9 | DO APPLICABLE WORK STEPS AFTER INNER CYLINDER LUG BORE INSPECTION | N/A | 2025-08-24 | 15:19 | VAE03250
342599 | 2025-10-23 | 2025-11-13 | HVN | B787 | HVN-B/HC25-2 | A872-190825-CHK-Y06 | 4.1 | 7013691 | S | <div id="580" class="level_1"> <div class="value"> <p>1. Clean inner cylinder lug bore of contaminants and grease. Refer to SOPM 20-30-03 and SOPM 20-30-02 as accepted procedures.</p> <p>&nbsp;</p> <p>2. Apply BMS10-11, Type 1 primer to the contact surfaces. Refer to SOPM 20-50-14 as an accepted procedure.</p> <p>&nbsp;</p> <p>3. Install new or serviceable inner cylinder bushing. Refer to CMM 32-10-37 for 787-10 and <span class="fontstyle0">Alert Service Bulletin B787-81205-SB320045-00</span> Task 6 as accepted procedures.&nbsp;</p> <p>NOTE: It is not required to use the Special Tool P/N MIT955Z1011MLG. It contains the equipment necessary and was kitted as such in order to allow operators to obtain one part number to accomplish the task at hand. Any equivalent tooling/equipment that can accomplish the task is acceptable.</p> <p>&nbsp;</p> <p>4. Apply MIL-PRF-32014 grease. Refer to DMC-B787-A-12-21-14-02B-240A-A (Main Landing Gear Truck Beam Pivot Joint &ndash; Lubricating)</p> </div> </div> <p>&nbsp;</p> | 5671587 | 10 | BUSHING INSTALLATION | N/A | 2025-08-24 | 15:20 | VAE03250
342599 | 2025-10-23 | 2025-11-13 | HVN | B787 | HVN-B/HC25-2 | A872-190825-CHK-Y06 | 4.1 | 7013691 | S | <div id="588" class="level_1"> <div class="value"> <p>Note: Choose OPTION 1 or 2</p> <p>1. OPTION 1- Repair any for visible signs of thermal spray coating distress on the inner cylinder. Refer to CMM 32-10-37 Repair 15-2 for 787-10 as accepted procedures.</p> <p>&nbsp;</p> <p>2. OPTION 2- Replace the inner cylinder with visible signs of thermal spray coating distress in lug bore with a new or serviceable inner cylinder assembly with new or serviceable Copper-Nickel-Tin Inner Cylinder Bushing(s):&nbsp;</p> <p>2.1: Remove Inner Cylinder only, using tools and procedure in DMC-B787-A-32-11-24-00A-520A-A (Main Landing Gear Shock Strut Inner Cylinder with Truck Assembly - Removal).</p> <p>2.2: Install Inner Cylinder to Truck Beam Assembly, using tools and procedure in DMC-B787-A-32-11-18-00A-720A-A (Main Landing Gear Truck Assembly - Installation)</p> </div> </div> <p>&nbsp;</p> | 5671588 | 11 | INNER CYLINDER LUG BORE REPAIR OR INNER CYLINDER REPLACEMENT | N/A | 2025-08-24 | 15:24 | VAE03250
342599 | 2025-10-23 | 2025-11-13 | HVN | B787 | HVN-B/HC25-2 | A872-190825-CHK-Y06 | 4.1 | 7013691 | S | <div id="592" class="level_1"> <div class="value"> <div id="33968" class="level_1"> <div class="value"> <p>1.Install new or serviceable &nbsp;MLG Pivot Pin. Use the MLG bogie pivot pin removal equipment. Refer to DMC-B787-A-32-11-18-00A-720A-A (Main Landing Gear Truck Assembly - Installation) as an accepted procedure.</p> <p>&nbsp;</p> <p>&nbsp;NOTE: If necessary, move the jacks to make the installation of the pivot pin easier.&nbsp;</p> <p>&nbsp;</p> <p>2. Install the kept anti-rotation pin. Refer to DMC-B787-A-32-11-18-00A-720A-A (Main Landing Gear Truck Assembly - Installation) as an accepted procedure.</p> <p>&nbsp;</p> <p>3. Connect the Semi Lever Gear (SLG) Lower end.&nbsp;Refer to DMC-B787-A-32-32-18-00A-720A-A (Main Landing Gear Semi Lever Gear Hydraulic Strut - Installation) as an accepted procedure.</p> <p>&nbsp;</p> <p>4. For the left MLG pivot pin, install all removed MLG wheel and tire assembly. Refer to DMC-B787-A-32-45-01-00A-720A-A (Main Landing Gear Wheel and Tire Assembly - Installation) as an accepted procedure.</p> </div> </div> </div> </div> <p>&nbsp;</p> | 5671589 | 12 | PIVOT PIN INSTALLATION | N/A | 2025-08-24 | 15:25 | VAE03250
342599 | 2025-10-23 | 2025-11-13 | HVN | B787 | HVN-B/HC25-2 | A872-190825-CHK-Y06 | 4.1 | 7013691 | S | <div id="14716" class="level_1"> <div class="value"> <p><strong>1.PIVOT PIN REMOVAL</strong></p> <p>&nbsp;</p> <p><span class="fontstyle0">1.1 Remove 03 MLG wheel and tire assembly&nbsp;(the number 3, number 7 and number 8) or 04 MLG wheel and tire assembly as necessary. &nbsp;Refer to DMC-B787-A-32-45-01-00A-520A-A (Main Landing Gear Wheel and Tire Assembly - Removal) as an accepted procedure.</span></p> <p>&nbsp;</p> <p><span class="fontstyle0">1.2 Disconnect the Semi Lever Gear (SLG) Lower end. Refer to DMC-B787-A-32-32-18-00A-520A-A (Main Landing Gear Semi Lever Gear Hydraulic Strut - Removal) as an accepted procedure.</span></p> <p>&nbsp;</p> <p><span class="fontstyle0">1.3 Remove and keep the anti-rotation pin. &nbsp;Refer to DMC-B787-A-32-11-18-00A-520A-A (Main Landing Gear Truck Assembly - Removal) as an accepted procedure.</span></p> <p>&nbsp;</p> <p><span class="fontstyle0">1.4 Remove the MLG Pivot Pin. Use the MLG bogie pivot pin removal equipment. Refer to DMC-B787-A-32-11-18-00A-520A-A (Main Landing Gear Truck Assembly - Removal) as an accepted procedure.&nbsp;</span></p> </div> </div> <p>&nbsp;</p> | 5671590 | 13 | FOR RH MLG | 1 REMOVE 04 MLG WHEEL AND TIRE ASSEMBLY AS NECESSARY. REFER TO DMC-B787-A-32-45-01-00A-520A-A REV 156 SATIS 2 DISCONNECT THE SEMI LEVER GEAR (SLG) LOWER END. REFER TO DMC-B787-A-32-32-18-00A-520A-A REV 156 SATIS 3 REMOVE AND KEEP THE ANTI-ROTATION PIN. REFER TO DMC-B787-A-32-11-18-00A-520A-A REV 156 SATIS 4 REMOVE THE MLG PIVOT PIN. USE THE MLG BOGIE PIVOT PIN REMOVAL EQUIPMENT. REFER TO DMC-B787-A-32-11-18-00A-520A-A REV 156 SATIS | 2025-08-24 | 15:26 | VAE03250
342599 | 2025-10-23 | 2025-11-13 | HVN | B787 | HVN-B/HC25-2 | A872-190825-CHK-Y06 | 4.1 | 7013691 | S | <div id="14744" class="level_1"> <div class="value"> <p><span class="fontstyle0">Do a detailed inspection of Pivot Pin outside diameter (OD) surface for visible signs of thermal spray coating distress i.a.w Alert Service Bulletin B787-81205-SB320045-00 Task 2</span></p> <p><span class="fontstyle0">NOTE: Refer to Alert Service Bulletin B787-81205-SB320045-00</span> A<span class="fontstyle0">ppendix G for reference.</span></p> <p><span class="fontstyle0">Identify Pivot Pin condition: CONDITION 1 or CONDITION 2</span> RH PIVOT PIN: <span style="background-color:#ffff7b;"><font color="#000000"><em>CONDITION 1</em></font></span></p> <p><span class="fontstyle0">NOTE:&nbsp;</span></p> <p><span class="fontstyle0">CONDITION 1: NO VISIBLE SIGNS OF THERMAL SPRAY COATING DISTRESS FOUND ON THE PIVOT PIN OD SURFACE&nbsp;</span></p> <p><span class="fontstyle0">CONDITION 2: ANY VISIBLE SIGNS OF THERMAL SPRAY COATING DISTRESS FOUND ON THE PIVOT PIN OD SURFACE</span></p> </div> </div> <p>&nbsp;</p> | 5671591 | 14 | 2. PIVOT PIN INSPECTION | DO A DETAILED INSPECTION OF PIVOT PIN OUTSIDE DIAMETER (OD) SURFACE FOR VISIBLE SIGNS OF THERMAL SPRAY COATING DISTRESS I.A.W ALERT SERVICE BULLETIN B787-81205-SB320045-00 TASK 2 IDENTIFY RH PIVOT PIN CONDITION: CONDITION 1 | 2025-08-24 | 15:30 | VAE02481
342599 | 2025-10-23 | 2025-11-13 | HVN | B787 | HVN-B/HC25-2 | A872-190825-CHK-Y06 | 4.1 | 7013691 | S | <div id="14728" class="level_1"> <div class="value"> <table class="NormalTable" style="width:100%;"> <tr> <td style="width:100%;"> <p><span class="fontstyle0">Do a detailed inspection of the inner cylinder bushing inner diameter (ID) surface for excessive wear, cracks and smearing of bushing material i.a.w Alert Service Bulletin B787-81205-SB320045-00 Task 3</span></p> <p><span class="fontstyle0"><br> NOTE: There are 04 bushings</span></p> <p><span class="fontstyle2"><br> </span> <span class="fontstyle0">Record findings (Serviceable or Unserviceable):<br> -Bushing Inboard LH:</span> <span style="background-color:#ffff7b;"><font color="#000000"><em>Serviceable</em></font></span><span class="fontstyle0"><br> -Bushing Inboard RH:</span> <span style="background-color:#ffff7b;"><font color="#000000"><em>Serviceable</em></font></span></p> <p><span class="fontstyle0">-Bushing Outboard LH:</span> <span style="background-color:#ffff7b;"><font color="#000000"><em>Serviceable</em></font></span></p> <p><span class="fontstyle0">-Bushing Outboard RH:</span> <span style="background-color:#ffff7b;"><font color="#000000"><em>Serviceable</em></font></span></p> <p><span class="fontstyle0">-Identify Bushings condition: CONDITION 3 or CONDITION 4</span> <span style="background-color:#ffff7b;"><font color="#000000"><em>CONDITION 3</em></font></span></p> <p><span class="fontstyle0">NOTE:</span></p> <p><span class="fontstyle0">CONDITION 3: NO INNER CYLINDER BUSHING ID EXCESSIVE WEAR, NO CRACK AND NO SMEARING FOUND<br> </span> CONDITION 4: ANY INNER CYLINDER BUSHING ID EXCESSIVE <span class="fontstyle0">WEAR, CRACK OR ANY SMEARING FOUND</span></p> </td> </tr> </table> </div> </div> <p>&nbsp;</p> | 5671592 | 15 | 3. BUSHINGS INSPECTION | DO A DETAILED INSPECTION OF THE INNER CYLINDER BUSHING INNER DIAMETER (ID) SURFACE FOR EXCESSIVE WEAR, CRACKS AND SMEARING OF BUSHING MATERIAL I.A.W ALERT SERVICE BULLETIN B787-81205-SB320045-00 TASK 3 IDENTIFY RH BUSHINGS CONDITION: CONDITION 3 | 2025-08-24 | 15:31 | VAE03250
342599 | 2025-10-23 | 2025-11-13 | HVN | B787 | HVN-B/HC25-2 | A872-190825-CHK-Y06 | 4.1 | 7013691 | S | <div id="14754" class="level_1"> <div class="value">Do Work step 17 or 18 depend on inspection result as following table: <table border="1" cellpadding="0" cellspacing="0" style="width:100%;"> <tr> <td colspan="2" style="width:34%;">Pivot Pin condition</td> <td colspan="2" style="width:34%;">Bushings condition</td> <td rowspan="2" style="width:16%;">Instruction</td> <td rowspan="2" style="width:16%;">Action taken</td> </tr> <tr> <td style="width:17%;">CONDITION 1</td> <td style="width:17%;">CONDITION 2</td> <td style="width:17%;">CONDITION 3</td> <td style="width:17%;">CONDITION 4</td> </tr> <tr> <td style="width:17%;">X</td> <td style="width:17%;">-</td> <td style="width:17%;">X</td> <td style="width:17%;">-</td> <td style="width:16%;">Do Work step 17: Pivot Pin Re-installation</td> <td style="width:16%;">X</td> </tr> <tr> <td style="width:17%;">X</td> <td style="width:17%;">-</td> <td style="width:17%;">-</td> <td style="width:17%;">X</td> <td style="width:16%;">Do Work step 18: Inner Cylinder Lug Bore Inspection</td> <td style="width:16%;">-</td> </tr> <tr> <td style="width:17%;">-</td> <td style="width:17%;">X</td> <td style="width:17%;">X</td> <td style="width:17%;">-</td> <td style="width:16%;">Do Work step 18: Inner Cylinder Lug Bore Inspection</td> <td style="width:16%;">-</td> </tr> <tr> <td style="width:17%;">-</td> <td style="width:17%;">X</td> <td style="width:17%;">-</td> <td style="width:17%;">X</td> <td style="width:16%;">Do Work step 18: Inner Cylinder Lug Bore Inspection</td> <td style="width:16%;"> <p>-</p> <p>&nbsp;</p> </td> </tr> </table> </div> </div> <p>&nbsp;</p> | 5671593 | 16 | 4. DO WORK STEP 17 OR 18 CORRESPONDING WITH EACH CONDITION | DONE SATIS DO WORK STEP 17: PIVOT PIN RE-INSTALLATION | 2025-08-24 | 15:33 | VAE03250
342599 | 2025-10-23 | 2025-11-13 | HVN | B787 | HVN-B/HC25-2 | A872-190825-CHK-Y06 | 4.1 | 7013691 | S | <div id="14758" class="level_1"> <div class="value"> <p>1.Install the kept &nbsp;MLG Pivot Pin. Use the MLG bogie pivot pin removal equipment. Refer to DMC-B787-A-32-11-18-00A-720A-A (Main Landing Gear Truck Assembly - Installation) as an accepted procedure.</p> <p>&nbsp;</p> <p>&nbsp;NOTE: If necessary, move the jacks to make the installation of the pivot pin easier.&nbsp;</p> <p>&nbsp;</p> <p>2. Install the kept anti-rotation pin. Refer to DMC-B787-A-32-11-18-00A-720A-A (Main Landing Gear Truck Assembly - Installation) as an accepted procedure.</p> <p>&nbsp;</p> <p>3. Connect the Semi Lever Gear (SLG) Lower end.&nbsp;Refer to DMC-B787-A-32-32-18-00A-720A-A (Main Landing Gear Semi Lever Gear Hydraulic Strut - Installation) as an accepted procedure.</p> <p>&nbsp;</p> <p>4. For the right MLG pivot pin, install all removed MLG wheel and tire assembly. Refer to DMC-B787-A-32-45-01-00A-720A-A (Main Landing Gear Wheel and Tire Assembly - Installation) as an accepted procedure.</p> </div> </div> <p>&nbsp;</p> | 5671594 | 17 | PIVOT PIN RE-INSTALLATION | 1.INSTALL THE KEPT MLG PIVOT PIN. USE THE MLG BOGIE PIVOT PIN REMOVAL EQUIPMENT. REFER TO DMC-B787-A-32-11-18-00A-720A-A REV 156 SATIS 2. INSTALL THE KEPT ANTI-ROTATION PIN. REFER TO DMC-B787-A-32-11-18-00A-720A-A REV 156 SATIS 3. CONNECTED THE SEMI LEVER GEAR (SLG) LOWER END. REFER TO DMC-B787-A-32-32-18-00A-720A-A REV: 156 SATIS 4. INSTALLED ALL REMOVED MLG WHEEL AND TIRE ASSEMBLY. REFER TO DMC-B787-A-32-45-01-00A-720A-A REV: 156 SATIS | 2025-08-24 | 15:34 | VAE02481
342599 | 2025-10-23 | 2025-11-13 | HVN | B787 | HVN-B/HC25-2 | A872-190825-CHK-Y06 | 4.1 | 7013691 | S | <div id="14762" class="level_1"> <div class="value"> <p>1. Remove the left Inner Cylinder Bushing. Use the MIT955Z1011MLG Bushing Removal tool. Refer to SOPM 20-50-03 as an accepted procedure.</p> <p>NOTE: It is not required to use the Special Tool P/N MIT955Z1011MLG. It contains the equipment necessary and was kitted as such in order to allow operators to obtain one part number to accomplish the task at hand. Any equivalent tooling/equipment that can accomplish the task is acceptable.</p> <p>&nbsp;</p> <p>2.Do a detailed inspection on the inner cylinder lug bore for visible signs of thermal spray coating distress i.a.w <span class="fontstyle0">Alert Service Bulletin B787-81205-SB320045-00</span><br style="font-style:normal; font-weight:normal; text-indent:0px; white-space:normal;"> Task 4.</p> <p>NOTE: Thermal spray coating distress is defined as cracks (including cracks aligned in a ladder pattern), spalling, pull-outs, chips, flakes, lifting, color changes because of heat, material transfer from bushings, or other defects.</p> <p>&nbsp;</p> <p><span class="fontstyle0">Identify Lug bore condition: CONDITION 5 or CONDITION 6</span> <span style="background-color:#ffff7b;"><font color="#000000"><em>N/A</em></font></span></p> <p><span class="fontstyle0">NOTE:</span></p> <div id="6342" class="level_1"> <div class="value"> <table class="NormalTable" style="width:100%;"> <tr> <td style="width:100%;"><span class="fontstyle0">CONDITION 5: NO VISIBLE SIGNS OF THERMAL SPRAY COATING DISTRESS FOUND ON THE INNER CYLINDER LUG BORE<br> </span>CONDITION 6: ANY HEAT DAMAGE OR ANY FRICTION DAMAGE FOUND ON THE INNER CYLINDER LUG BORE</td> </tr> </table> </div> </div> </div> </div> <p>&nbsp;</p> | 5671595 | 18 | INNER CYLINDER LUG BORE INSPECTION | N/A | 2025-08-24 | 15:35 | VAE03250
342599 | 2025-10-23 | 2025-11-13 | HVN | B787 | HVN-B/HC25-2 | A872-190825-CHK-Y06 | 4.1 | 7013691 | S | <div id="14770" class="level_1"> <div class="value">Do work step (20 and 22) or (21 and 22) depend on inspection result as following table: <table border="1" cellpadding="0" cellspacing="0" style="width:100%;"> <tr> <td colspan="2" style="width:50%;">Inner Cylinder Lug Bore condition</td> <td rowspan="2" style="width:25%;">Instruction</td> <td rowspan="2" style="width:25%;">&nbsp;&nbsp;Action Taken</td> </tr> <tr> <td style="width:25%;">CONDITION 5</td> <td style="width:25%;">CONDITION 6</td> </tr> <tr> <td style="width:25%;">X</td> <td style="width:25%;">-</td> <td style="width:25%;">Do work step 20 and 22</td> <td style="width:25%;">-</td> </tr> <tr> <td style="width:25%;">-</td> <td style="width:25%;">X</td> <td style="width:25%;">Do work step 21 and 22</td> <td style="width:25%;">-</td> </tr> </table> </div> </div> <p>&nbsp;</p> | 5671596 | 19 | DO WORK STEP CORRESPONDING WITH EACH CONDITION | N/A | 2025-08-24 | 15:36 | VAE03250
342599 | 2025-10-23 | 2025-11-13 | HVN | B787 | HVN-B/HC25-2 | A872-190825-CHK-Y06 | 4.1 | 7013691 | S | <div id="14774" class="level_1"> <div class="value"> <p>1. Clean inner cylinder lug bore of contaminants and grease. Refer to SOPM 20-30-03 and SOPM 20-30-02 as accepted procedures.</p> <p>&nbsp;</p> <p>2. Apply BMS10-11, Type 1 primer to the contact surfaces. Refer to SOPM 20-50-14 as an accepted procedure.</p> <p>&nbsp;</p> <p>3. Install new or serviceable inner cylinder bushing. Refer to CMM 32-10-37 for 787-10 and Task 6 as accepted procedures.&nbsp;</p> <p>NOTE: It is not required to use the Special Tool P/N MIT955Z1011MLG. It contains the equipment necessary and was kitted as such in order to allow operators to obtain one part number to accomplish the task at hand. Any equivalent tooling/equipment that can accomplish the task is acceptable.</p> <p>&nbsp;</p> <p>4. Apply MIL-PRF-32014 grease. Refer to DMC-B787-A-12-21-14-02B-240A-A (Main Landing Gear Truck Beam Pivot Joint &ndash; Lubricating)</p> </div> </div> <p>&nbsp;</p> | 5671597 | 20 | BUSHING INSTALLATION | N/A | 2025-08-24 | 15:37 | VAE03250
342599 | 2025-10-23 | 2025-11-13 | HVN | B787 | HVN-B/HC25-2 | A872-190825-CHK-Y06 | 4.1 | 7013691 | S | <div id="14782" class="level_1"> <div class="value"> <p>NOTE: Choose OPTION 1 or 2</p> <p>&nbsp;</p> <p>1. OPTION 1- Repair any for visible signs of thermal spray coating distress on the inner cylinder. Refer to CMM 32-10-37 Repair 15-2 for 787-10 as accepted procedures.</p> <p>&nbsp;</p> <p>2. OPTION 2-Replace the inner cylinder with visible signs of thermal spray coating distress in lug bore with a new or serviceable inner cylinder assembly with new or serviceable Copper-Nickel-Tin Inner Cylinder Bushing(s):&nbsp;</p> <p>2.1: Remove Inner Cylinder only, using tools and procedure in DMC-B787-A-32-11-24-00A-520A-A (Main Landing Gear Shock Strut Inner Cylinder with Truck Assembly - Removal).</p> <p>2.2: Install Inner Cylinder to Truck Beam Assembly, using tools and procedure in DMC-B787-A-32-11-18-00A-720A-A (Main Landing Gear Truck Assembly - Installation)</p> </div> </div> <p>&nbsp;</p> | 5671598 | 21 | INNER CYLINDER LUG BORE REPAIR OR INNER CYLINDER REPLACEMENT | N/A | 2025-08-24 | 15:38 | VAE03250
342599 | 2025-10-23 | 2025-11-13 | HVN | B787 | HVN-B/HC25-2 | A872-190825-CHK-Y06 | 4.1 | 7013691 | S | <div id="14786" class="level_1"> <div class="value"> <div id="33968" class="level_1"> <div class="value"> <p>1.Install new or serviceable &nbsp;MLG Pivot Pin. Use the MLG bogie pivot pin removal equipment. Refer to DMC-B787-A-32-11-18-00A-720A-A (Main Landing Gear Truck Assembly - Installation) as an accepted procedure.</p> <p>&nbsp;</p> <p>&nbsp;NOTE: If necessary, move the jacks to make the installation of the pivot pin easier.&nbsp;</p> <p>&nbsp;</p> <p>2. Install the kept anti-rotation pin. Refer to DMC-B787-A-32-11-18-00A-720A-A (Main Landing Gear Truck Assembly - Installation) as an accepted procedure.</p> <p>&nbsp;</p> <p>3. Connect the Semi Lever Gear (SLG) Lower end.&nbsp;Refer to DMC-B787-A-32-32-18-00A-720A-A (Main Landing Gear Semi Lever Gear Hydraulic Strut - Installation) as an accepted procedure.</p> <p>&nbsp;</p> <p>4. For the right MLG pivot pin, install all removed MLG wheel and tire assembly. Refer to DMC-B787-A-32-45-01-00A-720A-A (Main Landing Gear Wheel and Tire Assembly - Installation) as an accepted procedure.</p> </div> </div> </div> </div> <p>&nbsp;</p> | 5671599 | 22 | PIVOT PIN INSTALLATION | N/A | 2025-08-24 | 15:39 | VAE03250
342599 | 2025-10-23 | 2025-11-13 | HVN | B787 | HVN-B/HC25-2 | A872-190825-CHK-Y06 | 4.1 | 7013691 | S | <p><strong>RESTORE ACCESS TO THE MLG TRUCK BEAM AND INNER CYLINDER PIVOT JOINT</strong></p> <p><img src="storage://3889479" width="582" height="169" alt=""></p> <p>1. Remove the MLG truck jacks as necessary. Refer to DMC-B787-A-07-11-03-01A-912A-A (Lift The Main Landing Gear Axle On Axle Jacks - Handling) as an accepted procedure.</p> <p>&nbsp;</p> <p>2. Lower the airplane from its jacked position. Refer to DMC-B787-A-07-11-01-01A-912A-A (Lower The Airplane From Jacks - Handling), as an accepted procedure.</p> <p>&nbsp;</p> <p>3. Remove support for landing gear torsion link and retention straps for shock strut. Refer to DMC-B787-A-32-11-18-00A-720A-A (Main Landing Gear Truck Assembly - Installation) as an accepted procedure.</p> <p>&nbsp;</p> <p>4. Do shock strut servicing procedure for each MLG. Refer to &nbsp;DMC-B787-A-12-15-01-00B-200A-A &nbsp;(Main Landing Gear Shock Strut (Nitrogen Only) - Servicing) to as an accepted procedure.</p> <p>&nbsp;</p> <p>5. Activate the central hydraulic system. Refer to DMC-B787-A-29-11-00-32A-730B-A (Hydraulic System Power - Center &ndash; Activation) as an accepted procedure.</p> <p>&nbsp;</p> <p>6. Activate the left and right MLG doors. Refer to DMC-B787-A-32-00-15-00A-730B-A (Landing Gear Door &ndash; Activation) as an accepted procedure.</p> <p>&nbsp;</p> <p>7. Remove the downlock pins. Refer to DMC-B787-A-32-00-30-00A-520A-A (Landing Gear Downlock Pins - Removal) as an accepted procedure.</p> <p>&nbsp;</p> <p>8. Put the airplane back to a serviceable condition.</p> <p>&nbsp;</p> <p>&nbsp;</p> | 5671600 | 23 | CLOSE UP | 1. REMOVE THE MLG TRUCK JACKS AS NECESSARY. REFER TO DMC-B787-A-07-11-03-01A-912A-A. REV 156 SATIS 2. LOWER THE AIRPLANE FROM ITS JACKED POSITION. REFER TO DMC-B787-A-07-11-01-01A-912A-A. REV 156 SATIS 3. NOT PERFORMED DUE TO NOT INSTALL 4. DO SHOCK STRUT SERVICING PROCEDURE FOR EACH MLG. REFER TO DMC-B787-A-12-15-01-00B-200A-A.REV 156 SATIS 5. ACTIVATE THE CENTRAL HYDRAULIC SYSTEM. REFER TO DMC-B787-A-29-11-00-32A-730B-A.REV 156 SATIS | 2025-08-25 | 08:16 | VAE02718
342599 | 2025-10-23 | 2025-11-13 | HVN | B787 | HVN-B/HC25-2 | A872-190825-CHK-Y06 | 4.1 | 7013691 | S | <p><strong>RESTORE ACCESS TO THE MLG TRUCK BEAM AND INNER CYLINDER PIVOT JOINT</strong></p> <p><img src="storage://3889479" width="582" height="169" alt=""></p> <p>1. Remove the MLG truck jacks as necessary. Refer to DMC-B787-A-07-11-03-01A-912A-A (Lift The Main Landing Gear Axle On Axle Jacks - Handling) as an accepted procedure.</p> <p>&nbsp;</p> <p>2. Lower the airplane from its jacked position. Refer to DMC-B787-A-07-11-01-01A-912A-A (Lower The Airplane From Jacks - Handling), as an accepted procedure.</p> <p>&nbsp;</p> <p>3. Remove support for landing gear torsion link and retention straps for shock strut. Refer to DMC-B787-A-32-11-18-00A-720A-A (Main Landing Gear Truck Assembly - Installation) as an accepted procedure.</p> <p>&nbsp;</p> <p>4. Do shock strut servicing procedure for each MLG. Refer to &nbsp;DMC-B787-A-12-15-01-00B-200A-A &nbsp;(Main Landing Gear Shock Strut (Nitrogen Only) - Servicing) to as an accepted procedure.</p> <p>&nbsp;</p> <p>5. Activate the central hydraulic system. Refer to DMC-B787-A-29-11-00-32A-730B-A (Hydraulic System Power - Center &ndash; Activation) as an accepted procedure.</p> <p>&nbsp;</p> <p>6. Activate the left and right MLG doors. Refer to DMC-B787-A-32-00-15-00A-730B-A (Landing Gear Door &ndash; Activation) as an accepted procedure.</p> <p>&nbsp;</p> <p>7. Remove the downlock pins. Refer to DMC-B787-A-32-00-30-00A-520A-A (Landing Gear Downlock Pins - Removal) as an accepted procedure.</p> <p>&nbsp;</p> <p>8. Put the airplane back to a serviceable condition.</p> <p>&nbsp;</p> <p>&nbsp;</p> | 5671600 | 23 | CLOSE UP | 6. ACTIVATE THE LEFT AND RIGHT MLG DOORS. REFER TO DMC-B787-A-32-00-15-00A-730B-A.REV 157 SATIS 7. REMOVE THE DOWNLOCK PINS. REFER TO DMC-B787-A-32-00-30-00A-520A-A.REV 157 SATIS 8. PUT THE AIRPLANE BACK TO A SERVICEABLE CONDITION.SATIS | 2025-08-31 | 01:13 | VAE02718
342599 | 2025-10-23 | 2025-11-13 | HVN | B787 | HVN-B/HC25-2 | A872-190825-CHK-Y06 | 4.2 | 6581152 | S | <p>GET ACCESS TO WORKING AREAS: GCU HEAT EXCHANGER DRAINS, GALLEY AIR RETURN VENTS, DRAIN LINE ACCESS, AIR-OVER COMPARTMENT ON ALL GALLEYS AS SHOWN ON ATTACHMENTS.</p> <p>&nbsp;</p> <div id="11214" class="level_1"> <div class="value"> <p>+ TO ACCESS GCU HEAT EXCHANGER DRAINS, REMOVE GCU HEAT EXCHANGER ASSEMBLY AT FWD, MID AND AFT GALLEY AS PER AMM TASK 21-53-19-00A-520A.</p> <p>+ DISCONNECT THE DRAIN LINE TO GWIV IF REQUIRE</p> </div> </div> <p>&nbsp;</p> <p>&nbsp;&nbsp;&nbsp;</p> | 4904828 | 1 | JOB SET-UP | 1/ C/O REMOVED GCU HEAT EXCHANGER ASSEMBLY AT FWD, MID, AND AFT GALLEY REF AMM TASK 21-53-19-00A-520A , REV.158 =>C/O SATIS. 2/ N/A | 2025-11-03 | 08:30 | VAE01771
342599 | 2025-10-23 | 2025-11-13 | HVN | B787 | HVN-B/HC25-2 | A872-190825-CHK-Y06 | 4.2 | 6581152 | S |  | 4904829 | 2 | CLEAN THE SCREEN MESH | STEP 1:C/O SATIS STEP 2:C/O SATIS | 2025-11-03 | 08:36 | VAE01771
342599 | 2025-10-23 | 2025-11-13 | HVN | B787 | HVN-B/HC25-2 | A872-190825-CHK-Y06 | 4.2 | 6581152 | S |  | 4904830 | 3 | CLEAN GREY WATER INTERFACE VALVE | CLEAN GREY WATER INTERFACE VALVE=>C/O SATIS | 2025-11-03 | 08:37 | VAE02887
342599 | 2025-10-23 | 2025-11-13 | HVN | B787 | HVN-B/HC25-2 | A872-190825-CHK-Y06 | 4.2 | 6581152 | S |  | 4904831 | 4 | CLEAN THE GCU DRAIN. | CLEAN THE GCU DRAIN=>C/O SATIS | 2025-11-03 | 08:38 | VAE01771
342599 | 2025-10-23 | 2025-11-13 | HVN | B787 | HVN-B/HC25-2 | A872-190825-CHK-Y06 | 4.2 | 6581152 | S |  | 4904832 | 5 |  | 1/ C/O INSPECTED AND CLEANED THE GCU GALLEY DRAINS LINES BY USE OF NEGATIVE PRESSURE (VACUUM), OR COMPRESSED AIR OR PIPE CLEANING BRUSH. IT MAY BE HELPFUL TO DISCONNECT THE DRAIN LINES TO REMOVE FOD IN AN EFFICIENT MANNER. SATIS +) C/O RE-INSTALL GCU HEAT EXCHANGER ASSEMBLY AT FWD, MID AND AFT GALLEY AS PER AMM TASK 21-53-19-00A-720A. REV 159. CHECK SATIS +) N/A | 2025-11-11 | 08:33 | VAE01771
342599 | 2025-10-23 | 2025-11-13 | HVN | B787 | HVN-B/HC25-2 | A872-190825-CHK-Y06 | 4.2 | 6581152 | S |  | 5072377 | 6 | CLOSE-UP | 1/ C/O PUT THE BACK TO SERVICEABLE CONDITION. SATIS 2/ C/O MAKE SURE THAT THE WORKING AREA ARE CLEAN AND CLEAR OF TOOL AND OTHER EQUIPMENT. SATIS | 2025-11-11 | 08:38 | VAE01771
342599 | 2025-10-23 | 2025-11-13 | HVN | B787 | HVN-B/HC25-2 | A872-190825-CHK-Y06 | 4.3 | 5584249 | S |  | 3756541 | 1 |  | C/O WORK STEP 1 DONE | 2025-10-23 | 08:51 | VAE03611
342599 | 2025-10-23 | 2025-11-13 | HVN | B787 | HVN-B/HC25-2 | A872-190825-CHK-Y06 | 4.3 | 5584249 | S | <p>1. DO AMM TASK DMC-B787-A-52-09-01-00A-280A-A PASSENGER ENTRY DOOR SEAL &ndash; INSPECTION.</p> <p>NIL</p> <p>&nbsp;</p> <p>2. DO AMM TASK DMC-B787-A-52-09-02-00B-280B-A FORWARD CARGO DOOR SEAL &ndash; DETAILED INSPECTION.</p> <p>NIL</p> <p>&nbsp;</p> <p>3. DO AMM TASK DMC-B787-A-52-09-03-00B-280B-A AFT CARGO DOOR SEAL &ndash; DETAILED INSPECTION.</p> <p>NIL</p> <p>&nbsp;</p> <p>4. DO AMM TASK DMC-B787-A-52-09-04-00B-280B-A BULK CARGO DOOR SEAL &ndash; DETAILED INSPECTION.&nbsp;</p> <p>NIL</p> <p>&nbsp;</p> <p>5. DO AMM TASK DMC-B787-A-52-09-07-00A-280A-A FORWARD ELECTRICAL EQUIPMENT ACCESS DOOR SEAL &ndash; INSPECTION.</p> <p>NIL</p> <p>&nbsp;</p> <p>6. DO AMM TASK DMC-B787-A-52-09-08-00A-280A-A AFT ELECTRICAL EQUIPMENT ACCESS DOOR SEAL &ndash; INSPECTION.</p> <p>NIL</p> | 5427175 | 2 | PASSENGER ENTRY DOOR SEALS - INSPECTION | 1. DO AMM TASK DMC-B787-A-52-09-01-00A-280A-A REV 158 PASSENGER ENTRY DOOR SEAL – INSPECTION, SATIS 2. DO AMM TASK DMC-B787-A-52-09-02-00B-280B-A REV 158 FORWARD CARGO DOOR SEAL – DETAILED INSPECTION, SATIS 3. DO AMM TASK DMC-B787-A-52-09-03-00B-280B-A REV 158 AFT CARGO DOOR SEAL – DETAILED INSPECTION, SATIS 4. DO AMM TASK DMC-B787-A-52-09-04-00B-280B-A REV 158 BULK CARGO DOOR SEAL – DETAILED INSPECTION, SATIS 5. DO AMM TASK DMC-B787-A-52-09-07-00A-280A-A REV 158 FORWARD ELECTRICAL EQUIPMENT ACCESS DOOR SEAL – INSPECTION, SATIS 6. DO AMM TASK DMC-B787-A-52-09-08-00A-280A-A REV 158 AFT ELECTRICAL EQUIPMENT ACCESS DOOR SEAL – INSPECTION, SATIS | 2025-11-02 | 07:30 | VAE03611
342599 | 2025-10-23 | 2025-11-13 | HVN | B787 | HVN-B/HC25-2 | A872-190825-CHK-Y06 | 4.3 | 5584249 | S | <p><strong>PASSENGER ENTRY DOORS 1, 2, 3, AND 4</strong></p> <p>REFER TO AMM TASK DMC-B787-A-52-11-00-03A-271A-A PASSENGER ENTRY DOOR &ndash; ADJUSTING.</p> <p>&nbsp;</p> <p>1. MEASURE THE LATERAL AND BOTTOM DOOR CLEARANCES.</p> <p><img src="storage://3302069" width="700" alt="" height="396"></p> <p>&nbsp;</p> <p><img src="storage://3302070" width="700" alt="" height="917"></p> <p>&nbsp;&nbsp;&nbsp;&nbsp;&nbsp;&nbsp;&nbsp;&nbsp;&nbsp;&nbsp;&nbsp;&nbsp;&nbsp;&nbsp;&nbsp;&nbsp;&nbsp;&nbsp;&nbsp;&nbsp;&nbsp;&nbsp;&nbsp;&nbsp;&nbsp;&nbsp;&nbsp;&nbsp;&nbsp;&nbsp;&nbsp;&nbsp;&nbsp;&nbsp;&nbsp;&nbsp;&nbsp;&nbsp;&nbsp;&nbsp;&nbsp;&nbsp;&nbsp;&nbsp;&nbsp;&nbsp;&nbsp;&nbsp;&nbsp;&nbsp;&nbsp;&nbsp;&nbsp;&nbsp;&nbsp;&nbsp;&nbsp;&nbsp;&nbsp;&nbsp;&nbsp;&nbsp;&nbsp;&nbsp;&nbsp;<strong>FIGURE: SKIN CLEARANCES</strong></p> <table border="1" cellpadding="0" cellspacing="0" style="width:100%;"> <tr> <td colspan="3" style="text-align:center; width:100%;"><strong>PASSENGER ENTRY DOOR SKIN CLEARANCES *(1)</strong></td> </tr> <tr> <td style="width:25%;"><strong>DOOR</strong></td> <td style="width:27%;"><strong>LOCATION * (2)</strong></td> <td style="width:48%;"><strong>CLEARANCES</strong></td> </tr> <tr> <td rowspan="2" style="height:46px; width:25%;"> <p>DOOR 1 - LH&nbsp;</p> <p>SECTION 41</p> </td> <td style="width:27%;">FWD</td> <td style="width:48%;">4.015 MM</td> </tr> <tr> <td style="height:23px; width:36%;">AFT</td> <td style="height:23px; width:64%;">4.220 MM</td> </tr> <tr> <td rowspan="2" style="height:46px; width:24.55%;"> <p>DOOR 1 - RH&nbsp;</p> <p>SECTION 41</p> </td> <td style="width:27.11%;">FWD</td> <td style="width:48.27%;">4.105 MM</td> </tr> <tr> <td style="height:23px; width:27.11%;">AFT</td> <td style="height:23px; width:48.27%;">3.985 MM</td> </tr> <tr> <td rowspan="2" style="height:46px; width:24.55%;"> <p>DOOR 2 - LH&nbsp;</p> <p>SECTION 43</p> </td> <td style="width:27.11%;">FWD</td> <td style="width:48.27%;">4.350 MM</td> </tr> <tr> <td style="height:23px; width:27.11%;">AFT</td> <td style="height:23px; width:48.27%;">4.135 MM</td> </tr> <tr> <td rowspan="2" style="width:24.55%; height:48px;"> <p>DOOR 2 - RH&nbsp;</p> <p>SECTION 43</p> </td> <td style="width:27.11%; height:24px;">FWD</td> <td style="width:48.27%; height:24px;">4.400 MM</td> </tr> <tr> <td style="width:27.11%; height:26px;">AFT</td> <td style="width:48.27%; height:26px;">4.115 MM</td> </tr> <tr> <td rowspan="2" style="height:46px; width:24.55%;"> <p>DOOR 3 - LH&nbsp;</p> <p>SECTION 46</p> </td> <td style="width:27.11%;">FWD</td> <td style="width:48.27%;">4.555 MM</td> </tr> <tr> <td style="height:23px; width:27.11%;">AFT</td> <td style="height:23px; width:48.27%;">4.300 MM</td> </tr> <tr> <td rowspan="2" style="width:24.55%; height:48px;"> <p>DOOR 3 - RH&nbsp;</p> <p>SECTION 46</p> </td> <td style="width:27.11%; height:28px;">FWD</td> <td style="width:48.27%; height:28px;">4.420 MM</td> </tr> <tr> <td style="width:27.11%; height:22px;">AFT</td> <td style="width:48.27%; height:22px;">4.515 MM</td> </tr> <tr> <td rowspan="2" style="height:46px; width:24.55%;"> <p>DOOR 4 - LH&nbsp;</p> <p>SECTION 47</p> </td> <td style="width:27.11%;">FWD</td> <td style="width:48.27%;">5.105 MM</td> </tr> <tr> <td style="width:27.11%;">AFT</td> <td style="width:48.27%;">4.275 MM</td> </tr> <tr> <td rowspan="2" style="height:46px; width:24.55%;"> <p>DOOR 4 - RH&nbsp;</p> <p>SECTION 47</p> </td> <td style="width:27.11%;">FWD</td> <td style="width:48.27%;">4.985 MM</td> </tr> <tr> <td style="width:27.11%;">AFT</td> <td style="width:48.27%;">4.515 MM</td> </tr> </table> <p>&nbsp;</p> <p>*[1] MEASURED BETWEEN THE DOOR EDGE PROTECTOR AND THE FUSELAGE EDGE PROTECTOR.</p> <p>*[2] MEASURE THE FORWARD AND AFT CLEARANCES AT THE LEVEL OF THE NUMBER 2 AND NUMBER 5 DOOR STOPS.</p> <p>&nbsp;</p> <p>2. CHECK THE CLEARANCE LIMITATIONS, REFER TO TABLE 1, DOOR CLEARANCES.</p> <p><img src="storage://3302091" width="1001" height="256" alt=""></p> <p><img src="storage://3302092" width="998" height="765" alt=""></p> <p>&nbsp;</p> <p>RECORD THE EVALUATION RESULTS:</p> <p>&nbsp;</p> <table border="1" cellpadding="0" cellspacing="0" style="width:100%;"> <tr> <td colspan="3" style="text-align:center; width:100%;"><strong>PASSENGER ENTRY DOOR SKIN CLEARANCES - EVALUATION</strong></td> </tr> <tr> <td style="width:25%;"><strong>DOOR</strong></td> <td style="width:27%;"><strong>LOCATION</strong></td> <td style="width:48%;"><strong>IN LIMIT ( YES / NO )</strong></td> </tr> <tr> <td rowspan="2" style="height:46px; width:25%;"> <p>DOOR 1 - LH&nbsp;</p> <p>SECTION 41</p> </td> <td style="width:27%;">FWD</td> <td style="width:48%;">YES</td> </tr> <tr> <td style="height:23px; width:36%;">AFT</td> <td style="height:23px; width:64%;">YES</td> </tr> <tr> <td rowspan="2" style="height:46px; width:24.55%;"> <p>DOOR 1 - RH&nbsp;</p> <p>SECTION 41</p> </td> <td style="width:27.11%;">FWD</td> <td style="width:48.27%;">YES</td> </tr> <tr> <td style="height:23px; width:27.11%;">AFT</td> <td style="height:23px; width:48.27%;">YES</td> </tr> <tr> <td rowspan="2" style="height:46px; width:24.55%;"> <p>DOOR 2 - LH&nbsp;</p> <p>SECTION 43</p> </td> <td style="width:27.11%;">FWD</td> <td style="width:48.27%;">YES</td> </tr> <tr> <td style="height:23px; width:27.11%;">AFT</td> <td style="height:23px; width:48.27%;">YES</td> </tr> <tr> <td rowspan="2" style="width:24.55%; height:48px;"> <p>DOOR 2 - RH&nbsp;</p> <p>SECTION 43</p> </td> <td style="width:27.11%; height:24px;">FWD</td> <td style="width:48.27%; height:24px;">YES</td> </tr> <tr> <td style="width:27.11%; height:26px;">AFT</td> <td style="width:48.27%; height:26px;">YES</td> </tr> <tr> <td rowspan="2" style="height:46px; width:24.55%;"> <p>DOOR 3 - LH&nbsp;</p> <p>SECTION 46</p> </td> <td style="width:27.11%;">FWD</td> <td style="width:48.27%;">YES</td> </tr> <tr> <td style="height:23px; width:27.11%;">AFT</td> <td style="height:23px; width:48.27%;">YES</td> </tr> <tr> <td rowspan="2" style="width:24.55%; height:48px;"> <p>DOOR 3 - RH&nbsp;</p> <p>SECTION 46</p> </td> <td style="width:27.11%; height:28px;">FWD</td> <td style="width:48.27%; height:28px;">YES</td> </tr> <tr> <td style="width:27.11%; height:22px;">AFT</td> <td style="width:48.27%; height:22px;">YES</td> </tr> <tr> <td rowspan="2" style="height:46px; width:24.55%;"> <p>DOOR 4 - LH&nbsp;</p> <p>SECTION 47</p> </td> <td style="width:27.11%;">FWD</td> <td style="width:48.27%;">YES</td> </tr> <tr> <td style="width:27.11%;">AFT</td> <td style="width:48.27%;">YES</td> </tr> <tr> <td rowspan="2" style="height:46px; width:24.55%;"> <p>DOOR 4 - RH&nbsp;</p> <p>SECTION 47</p> </td> <td style="width:27.11%;">FWD</td> <td style="width:48.27%;">YES</td> </tr> <tr> <td style="width:27.11%;">AFT</td> <td style="width:48.27%;">YES</td> </tr> </table> <p>&nbsp;</p> | 5427176 | 3 |  | INSPECTION-CLEARANCE OF PASSENGER ENTRY DOORS 1,2,3,4 REF AMM TASK DMC-B787-A-52-11-00-03A-271A-A PASSENGER ENTRY DOOR – ADJUSTING REV 158, COMPLETED. | 2025-10-25 | 10:11 | VAE03611
342599 | 2025-10-23 | 2025-11-13 | HVN | B787 | HVN-B/HC25-2 | A872-190825-CHK-Y06 | 4.3 | 5584249 | S |  | 5427177 | 4 |  | N/A | 2025-10-25 | 10:16 | VAE03611
342599 | 2025-10-23 | 2025-11-13 | HVN | B787 | HVN-B/HC25-2 | A872-190825-CHK-Y06 | 4.3 | 5584249 | S | <p><strong>PASSENGER ENTRY DOORS 1, 2, 3, AND 4</strong></p> <p>REFER TO AMM TASK DMC-B787-A-52-11-00-03A-271A-A PASSENGER ENTRY DOOR &ndash; ADJUSTING.</p> <p>&nbsp;</p> <p>1. MEASURE THE FLUSHNESS BETWEEN THE DOOR EDGE PROTECTOR AND THE FUSELAGE EDGE PROTECTOR, NORMAL TO CONTOUR.</p> <p><strong>NOTE: THE 2 AND 5 STOP PINS MUST BE IN CONTACT WITH THEIR STOPS DURING THIS MEASUREMENT.</strong></p> <p>&nbsp;</p> <p><img src="storage://3302685" width="700" alt="" height="396"></p> <p>&nbsp;</p> <p><img src="storage://3302686" width="431" height="574" alt=""></p> <p>&nbsp;&nbsp;&nbsp;&nbsp;&nbsp;&nbsp;&nbsp;&nbsp;&nbsp;&nbsp;&nbsp;&nbsp;&nbsp;&nbsp;&nbsp;&nbsp;&nbsp;&nbsp;&nbsp;&nbsp;&nbsp;&nbsp;&nbsp;&nbsp;&nbsp;&nbsp;&nbsp;&nbsp;&nbsp;&nbsp;&nbsp;&nbsp;&nbsp;&nbsp;&nbsp;&nbsp;&nbsp;&nbsp;&nbsp;&nbsp;&nbsp;&nbsp;&nbsp;&nbsp;&nbsp;&nbsp;&nbsp;&nbsp;&nbsp;&nbsp;&nbsp;&nbsp;&nbsp;&nbsp;&nbsp;&nbsp;&nbsp;&nbsp;&nbsp;&nbsp;&nbsp;&nbsp;&nbsp;&nbsp;</p> <table border="1" cellpadding="0" cellspacing="0" style="width:100%;"> <tr> <td colspan="3" style="text-align:center; width:100%;"><strong>PASSENGER ENTRY DOOR</strong></td> </tr> <tr> <td style="width:25%;"><strong>DOOR</strong></td> <td style="width:27%;"><strong>LOCATION</strong></td> <td style="width:48%;"><strong>FLUSHNESS</strong></td> </tr> <tr> <td rowspan="2" style="height:46px; width:25%;"> <p>DOOR 1 - LH&nbsp;</p> <p>SECTION 41</p> </td> <td style="width:27%;">FWD</td> <td style="width:48%;">2.412 MM</td> </tr> <tr> <td style="height:23px; width:36%;">AFT</td> <td style="height:23px; width:64%;">2.536 MM</td> </tr> <tr> <td rowspan="2" style="height:46px; width:24.55%;"> <p>DOOR 1 - RH&nbsp;</p> <p>SECTION 41</p> </td> <td style="width:27.11%;">FWD</td> <td style="width:48.27%;">2.477 MM</td> </tr> <tr> <td style="height:23px; width:27.11%;">AFT</td> <td style="height:23px; width:48.27%;">2.503 MM</td> </tr> <tr> <td rowspan="2" style="height:46px; width:24.55%;"> <p>DOOR 2 - LH&nbsp;</p> <p>SECTION 43</p> </td> <td style="width:27.11%;">FWD</td> <td style="width:48.27%;">2.485 MM</td> </tr> <tr> <td style="height:23px; width:27.11%;">AFT</td> <td style="height:23px; width:48.27%;">2.506 MM</td> </tr> <tr> <td rowspan="2" style="width:24.55%; height:48px;"> <p>DOOR 2 - RH&nbsp;</p> <p>SECTION 43</p> </td> <td style="width:27.11%; height:24px;">FWD</td> <td style="width:48.27%; height:24px;">2.428 MM</td> </tr> <tr> <td style="width:27.11%; height:26px;">AFT</td> <td style="width:48.27%; height:26px;">2.501 MM</td> </tr> <tr> <td rowspan="2" style="height:46px; width:24.55%;"> <p>DOOR 3 - LH&nbsp;</p> <p>SECTION 46</p> </td> <td style="width:27.11%;">FWD</td> <td style="width:48.27%;">2.514 MM</td> </tr> <tr> <td style="height:23px; width:27.11%;">AFT</td> <td style="height:23px; width:48.27%;">2.620 MM</td> </tr> <tr> <td rowspan="2" style="width:24.55%; height:48px;"> <p>DOOR 3 - RH&nbsp;</p> <p>SECTION 46</p> </td> <td style="width:27.11%; height:28px;">FWD</td> <td style="width:48.27%; height:28px;">2.571 MM</td> </tr> <tr> <td style="width:27.11%; height:22px;">AFT</td> <td style="width:48.27%; height:22px;">2.421 MM</td> </tr> <tr> <td rowspan="2" style="width:24.55%; height:49px;"> <p>DOOR 4 - LH&nbsp;</p> <p>SECTION 47</p> </td> <td style="width:27.11%;">FWD</td> <td style="width:48.27%;">2.557 MM</td> </tr> <tr> <td style="width:27.11%; height:26px;">AFT</td> <td style="width:48.27%; height:26px;">2.602 MM</td> </tr> <tr> <td rowspan="2" style="width:24.55%; height:47px;"> <p>DOOR 4 - RH&nbsp;</p> <p>SECTION 47</p> </td> <td style="width:27.11%; height:24px;">FWD</td> <td style="width:48.27%; height:24px;">2.658 MM</td> </tr> <tr> <td style="width:27.11%;">AFT</td> <td style="width:48.27%;">2.536 MM</td> </tr> </table> <p>&nbsp;</p> <p>2. CHECK THE LIMITATION.THE DOOR FLUSHNESS LIMITATION IS 0.090 IN. (2.286 MM) - 0.130 IN. (3.302 MM) AS FOLLOWS:</p> <p>1) MEASURE THE FLUSHNESS BETWEEN THE DOOR EDGE PROTECTOR AND THE FUSELAGE EDGE PROTECTOR, NORMAL TO CONTOUR.NOTE: THE 2 AND 5 STOP PINS MUST BE IN CONTACT WITH THEIR STOPS DURING THIS MEASUREMENT.</p> <p>2) THESE ARE THE CONDITIONS FOR DOORS 1 AND 2:</p> <p>A) MAKE SURE THAT THE ENTIRE FORWARD LATERAL EDGE OF THE DOOR HAS A FLUSHNESS MORE THAN 0.090 IN. (2.286 MM).</p> <p>B) YOU CAN GO ABOVE 0.130 IN. (3.302 MM) AT THE NUMBER 2 AND 5 DOOR STOPS ONLY IF NECESSARY TO GET THE FORWARD LATERAL EDGE TO THE 0.090 IN. (2.286 MM) MINIMUM.</p> <p>3) THESE ARE THE CONDITIONS FOR DOORS 3 AND 4:</p> <p>A) THE FLUSHNESS TOLERANCE APPLIES ONLY AT THE LEVEL OF DOOR STOP FITTINGS 2 AND 5.</p> <p>&nbsp;</p> <p>RECORD THE EVALUATION RESULTS:</p> <p>&nbsp;</p> <table border="1" cellpadding="0" cellspacing="0" style="width:100%;"> <tr> <td colspan="3" style="text-align:center; width:100%;"><strong>PASSENGER ENTRY DOOR SKIN FLUSHNESS - EVALUATION</strong></td> </tr> <tr> <td style="width:25%;"><strong>DOOR</strong></td> <td style="width:27%;"><strong>LOCATION</strong></td> <td style="width:48%;"><strong>IN LIMIT ( YES / NO )</strong></td> </tr> <tr> <td rowspan="2" style="height:46px; width:25%;"> <p>DOOR 1 - LH&nbsp;</p> <p>SECTION 41</p> </td> <td style="width:27%;">FWD</td> <td style="width:48%;">YES</td> </tr> <tr> <td style="height:23px; width:36%;">AFT</td> <td style="height:23px; width:64%;">YES</td> </tr> <tr> <td rowspan="2" style="height:46px; width:24.55%;"> <p>DOOR 1 - RH&nbsp;</p> <p>SECTION 41</p> </td> <td style="width:27.11%;">FWD</td> <td style="width:48.27%;">YES</td> </tr> <tr> <td style="height:23px; width:27.11%;">AFT</td> <td style="height:23px; width:48.27%;">YES</td> </tr> <tr> <td rowspan="2" style="height:46px; width:24.55%;"> <p>DOOR 2 - LH&nbsp;</p> <p>SECTION 43</p> </td> <td style="width:27.11%;">FWD</td> <td style="width:48.27%;">YES</td> </tr> <tr> <td style="height:23px; width:27.11%;">AFT</td> <td style="height:23px; width:48.27%;">YES</td> </tr> <tr> <td rowspan="2" style="width:24.55%; height:48px;"> <p>DOOR 2 - RH&nbsp;</p> <p>SECTION 43</p> </td> <td style="width:27.11%; height:24px;">FWD</td> <td style="width:48.27%; height:24px;">YES</td> </tr> <tr> <td style="width:27.11%; height:26px;">AFT</td> <td style="width:48.27%; height:26px;">YES</td> </tr> <tr> <td rowspan="2" style="height:46px; width:24.55%;"> <p>DOOR 3 - LH&nbsp;</p> <p>SECTION 46</p> </td> <td style="width:27.11%;">FWD</td> <td style="width:48.27%;">YES</td> </tr> <tr> <td style="height:23px; width:27.11%;">AFT</td> <td style="height:23px; width:48.27%;">YES</td> </tr> <tr> <td rowspan="2" style="width:24.55%; height:48px;"> <p>DOOR 3 - RH&nbsp;</p> <p>SECTION 46</p> </td> <td style="width:27.11%; height:28px;">FWD</td> <td style="width:48.27%; height:28px;">YES</td> </tr> <tr> <td style="width:27.11%; height:22px;">AFT</td> <td style="width:48.27%; height:22px;">YES</td> </tr> <tr> <td rowspan="2" style="height:46px; width:24.55%;"> <p>DOOR 4 - LH&nbsp;</p> <p>SECTION 47</p> </td> <td style="width:27.11%;">FWD</td> <td style="width:48.27%;">YES</td> </tr> <tr> <td style="width:27.11%;">AFT</td> <td style="width:48.27%;">YES</td> </tr> <tr> <td rowspan="2" style="height:46px; width:24.55%;"> <p>DOOR 4 - RH&nbsp;</p> <p>SECTION 47</p> </td> <td style="width:27.11%;">FWD</td> <td style="width:48.27%;">YES</td> </tr> <tr> <td style="width:27.11%;">AFT</td> <td style="width:48.27%;">YES</td> </tr> </table> <p>&nbsp;</p> | 5427178 | 5 | FLUSSNESS OF PED DOORS - INSPECTION | FLUSSNESS OF PED DOORS - INSPECTION C/O INSPECT PASSENGER ENTRY DOORS 1, 2, 3, AND 4 REF AMM DMC-B787-A-52-11-00-03A-271A-A REV 158, COMPLETED | 2025-10-25 | 09:13 | VAE03611
342599 | 2025-10-23 | 2025-11-13 | HVN | B787 | HVN-B/HC25-2 | A872-190825-CHK-Y06 | 4.3 | 5584249 | S |  | 5427179 | 6 |  | N/A | 2025-10-25 | 10:49 | VAE03611
342599 | 2025-10-23 | 2025-11-13 | HVN | B787 | HVN-B/HC25-2 | A872-190825-CHK-Y06 | 4.3 | 5584249 | S | <p>REFER TO AMM TASK DMC-B787-A-52-34-01-00A-271A-A FORWARD CARGO DOOR &ndash;ADJUSTING.</p> <p><br> MEASURE AND RECORD THE FLUSHNESS OF THE DOOR:</p> <p>&nbsp;</p> <p><img src="storage://3302861" width="700" alt="" height="816"></p> <table border="1" cellpadding="0" cellspacing="0" style="width:100.0%;"> <tr> <td style="width:156px;"><strong>LOCATION</strong></td> <td style="width:360px;"><strong>FLUSHNESS</strong></td> <td style="width:549px;"><strong>INLIMIT ( YES OR NO )</strong></td> </tr> <tr> <td style="width:156px;">FWD</td> <td style="width:360px;">-1.325 MM</td> <td style="width:549px;">Y</td> </tr> <tr> <td style="width:156px;">AFT</td> <td style="width:360px;">-1.235 MM</td> <td style="width:549px;">Y</td> </tr> </table> <p><br> &nbsp;</p> <p>MEASURE AND RECORD THE DOOR TO FUSELAGE AFT AND FORWARD GAPS:</p> <p><img src="storage://3302862" width="700" alt="" height="850"></p> <table border="1" cellpadding="0" cellspacing="0" style="width:100.0%;"> <tr> <td style="width:184px;"><strong>LOCATION</strong></td> <td style="width:531px;"><strong>GAP</strong></td> <td style="width:353px;"><strong>INLIMIT ( YES OR NO )</strong></td> </tr> <tr> <td style="width:184px;">FWD</td> <td style="width:531px;">3.671 MM</td> <td style="width:353px;">3.523 MM</td> </tr> <tr> <td style="width:184px;">AFT</td> <td style="width:531px;">Y</td> <td style="width:353px;">Y</td> </tr> </table> <p>&nbsp;</p> | 5427180 | 7 | FLUSSNESS OF FWD LARGE CARGO DOOR - INSPECTION | C/O FLUSSNESS OF FWD LARGE CARGO DOOR - INSPECTION REFER TO AMM DMC-B787-A-52-34-01-00A-271A-A REV 158 FORWARD CARGO DOOR –ADJUSTING, SATIS | 2025-11-02 | 07:50 | VAE03611
342599 | 2025-10-23 | 2025-11-13 | HVN | B787 | HVN-B/HC25-2 | A872-190825-CHK-Y06 | 4.3 | 5584249 | S |  | 5427181 | 8 | FLUSSNESS OF FWD LARGE CARGO DOOR - INSPECTION (RII) | N/A | 2025-11-02 | 07:51 | VAE03611
342599 | 2025-10-23 | 2025-11-13 | HVN | B787 | HVN-B/HC25-2 | A872-190825-CHK-Y06 | 4.3 | 5584249 | S | <p>REFER TO AMM TASK DMC-B787-A-52-35-01-00A-271A-A AFT CARGO DOOR &ndash; ADJUSTING.</p> <p><br> MEASURE AND RECORD THE FLUSHNESS OF THE DOOR:</p> <p>&nbsp;</p> <p><img src="storage://3302861" width="700" alt="" height="816"></p> <table border="1" cellpadding="0" cellspacing="0" style="width:100%;"> <tr> <td style="width:15%;"><strong>LOCATION</strong></td> <td style="width:34%;"><strong>FLUSHNESS</strong></td> <td style="width:52%;"><strong>INLIMIT ( YES OR NO )</strong></td> </tr> <tr> <td style="width:15%;">FWD</td> <td style="width:34%;">-1.823 MM</td> <td style="width:52%;">Y</td> </tr> <tr> <td style="width:15%;">AFT</td> <td style="width:34%;">-1.961 MM</td> <td style="width:52%;">Y</td> </tr> </table> <p>&nbsp;</p> <p>MEASURE AND RECORD THE DOOR TO FUSELAGE AFT AND FORWARD GAPS:</p> <p>&nbsp;</p> <p><img src="storage://3303052" width="700" alt="" height="900"></p> <p>&nbsp;</p> <table border="1" cellpadding="0" cellspacing="0" style="width:100%;"> <tr> <td style="width:17%;"><strong>LOCATION</strong></td> <td style="width:50%;"><strong>GAP</strong></td> <td style="width:33%;"><strong>INLIMIT ( YES OR NO )</strong></td> </tr> <tr> <td style="width:17%;">FWD</td> <td style="width:50%;">3.351 MM</td> <td style="width:33%;">Y</td> </tr> <tr> <td style="width:17%;">AFT</td> <td style="width:50%;">3.523 MM</td> <td style="width:33%;">Y</td> </tr> </table> <p>&nbsp;</p> | 5427182 | 9 |  | C/O FLUSHNESS OF AFT LARGE CARGO - INSPECTION REFER TO AMM DMC-B787-A-52-35-01-00A-271A-A REV 158 AFT CARGO DOOR – ADJUSTING, SATIS | 2025-11-02 | 07:52 | VAE03611
342599 | 2025-10-23 | 2025-11-13 | HVN | B787 | HVN-B/HC25-2 | A872-190825-CHK-Y06 | 4.3 | 5584249 | S |  | 5427183 | 10 |  | N/A | 2025-11-02 | 07:56 | VAE03611
342599 | 2025-10-23 | 2025-11-13 | HVN | B787 | HVN-B/HC25-2 | A872-190825-CHK-Y06 | 4.3 | 5584249 | S | <p>REFER TO DMC-B787-A-52-36-01-00A-271A-A BULK CARGO DOOR &ndash; ADJUSTING.<br> MEASURE AND RECORD THE FLUSHNESS OF THE DOOR:</p> <p>&nbsp;</p> <p><img src="storage://3306264" width="700" alt="" height="829"></p> <p>&nbsp;</p> <table border="1" cellpadding="0" cellspacing="0" style="width:100.0%;"> <tr> <td style="width:192px;"><strong>LOCATION</strong></td> <td style="width:441px;"><strong>FLUSHNESS</strong></td> <td style="width:500px;"><strong>INLIMIT ( YES OR NO )</strong></td> </tr> <tr> <td style="width:192px;">UPPER FWD</td> <td style="width:441px;">-1.211 MM</td> <td style="width:500px;">Y</td> </tr> <tr> <td style="width:192px;">UPPER AFT</td> <td style="width:441px;">-1.232 MM</td> <td style="width:500px;">Y</td> </tr> <tr> <td style="width:192px;">LOWER FWD</td> <td style="width:441px;">-0.532 MM</td> <td style="width:500px;">Y</td> </tr> <tr> <td style="width:192px;">LOWER AFT</td> <td style="width:441px;">-0.381 MM</td> <td style="width:500px;">Y</td> </tr> </table> <p>&nbsp;</p> | 5427184 | 11 | FLUSHNESS OF BULK CARGO DOOR - INSPECTION | C/O FLUSHNESS OF BULK CARGO DOOR - INSPECTION REFER AMM DMC-B787-A-52-36-01-00A-271A-A REV 158 BULK CARGO DOOR – ADJUSTING, SATIS | 2025-11-02 | 08:04 | VAE03611
342599 | 2025-10-23 | 2025-11-13 | HVN | B787 | HVN-B/HC25-2 | A872-190825-CHK-Y06 | 4.3 | 5584249 | S | <p>MEASURE AND RECORD THE CLEARANCE OF THE DOOR:<br> &nbsp;</p> <p><img src="storage://3306301" width="700" alt="" height="830"><br> &nbsp;</p> <p>CHECK TOLERANCE:</p> <p>&nbsp;</p> <p><img src="storage://3306302" width="700" alt="" height="359"><br> NOTE: A NEGATIVE FLUSHNESS SHOWS THAT THE DOOR IS INBOARD OF THE FUSELAGE CUTOUT.</p> <p>&nbsp;</p> <table border="1" cellpadding="0" cellspacing="0" style="width:100%;"> <tr> <td style="width:17%;"><strong>LOCATION</strong></td> <td style="width:39%;"><strong>CLEARANCE</strong></td> <td style="width:44%;"><strong>INLIMIT ( YES OR NO )</strong></td> </tr> <tr> <td style="width:17%;">UPPER FWD</td> <td style="width:39%;">3.538 MM</td> <td style="width:44%;">Y</td> </tr> <tr> <td style="width:17%;">UPPER AFT</td> <td style="width:39%;">4.135 MM</td> <td style="width:44%;">Y</td> </tr> <tr> <td style="width:17%;">LOWER FWD</td> <td style="width:39%;">3.682 MM</td> <td style="width:44%;">Y</td> </tr> <tr> <td style="width:17%;">LOWER AFT</td> <td style="width:39%;">5.635 MM</td> <td style="width:44%;">Y</td> </tr> </table> <p>&nbsp;</p> | 5427185 | 12 |  | C/O CLEARANCE OF BULK CARGO DOOR - INSPECTION REF AMM DMC-B787-A-52-36-01-00A-271A-A REV 158, SATIS | 2025-11-02 | 08:09 | VAE03611
342599 | 2025-10-23 | 2025-11-13 | HVN | B787 | HVN-B/HC25-2 | A872-190825-CHK-Y06 | 4.3 | 5584249 | S |  | 5427186 | 13 |  | N/A | 2025-11-02 | 08:11 | VAE03611
342599 | 2025-10-23 | 2025-11-13 | HVN | B787 | HVN-B/HC25-2 | A872-190825-CHK-Y06 | 4.3 | 5584249 | S | <p>ENVIRONMENTAL CONTROL SYSTEMS ACCESS DOOR, 195CL &mdash; ECS PACK BAY DOOR&ndash; LEFT, 196CR &mdash; ECS PACK BAY DOOR - RIGHT<br> REFER TO AMM TASK DMC-B787-A-52-40-01-00A-720A-A ENVIRONMENTAL CONTROL SYSTEMS ACCESS DOOR &ndash; INSTALLATION.<br> MEASURE AND RECORD THE ECS ACCESS DOOR FLUSHNESS AROUND THE DOOR:<br> &nbsp;</p> <p>THE LIMITATION OF ECS ACCESS DOOR FLUSHNESS IS 0.00 &plusmn;0.04 IN. (0.00 &plusmn;1.02 MM) AROUND THE DOOR.</p> <p>&nbsp;</p> <table border="1" cellpadding="0" cellspacing="0" style="width:100.0%;"> <tr> <td style="width:141px;"><strong>DOOR</strong></td> <td style="width:282px;"><strong>MAXIMUM FLUSHNESS</strong></td> <td style="width:464px;"><strong>FLUSHNESS IN LIMIT ( YES OR NO )</strong></td> </tr> <tr> <td style="width:141px;">LH</td> <td style="width:282px;">0.648 MM</td> <td style="width:464px;">Y</td> </tr> <tr> <td style="width:141px;">RH</td> <td style="width:282px;">0.583 MM</td> <td style="width:464px;">Y</td> </tr> </table> <p><br> &nbsp;</p> | 5427187 | 14 |  | C/O ECS PACK BAY DOORS FLUSHNESS INSPECTION ENVIRONMENTAL CONTROL SYSTEMS ACCESS DOOR, 195CL — ECS PACK BAY DOOR– LEFT, 196CR — ECS PACK BAY DOOR - RIGHT REF AMM DMC-B787-A-52-40-01-00A-720A-A REV 158, SATIS. | 2025-11-02 | 08:13 | VAE03611
342599 | 2025-10-23 | 2025-11-13 | HVN | B787 | HVN-B/HC25-2 | A872-190825-CHK-Y06 | 4.3 | 5584249 | S | <p>MEASURE AND RECORD THE ECS ACCESS DOOR CLEARANCE AT THE APPLICABLE LOCATIONS AS SHOWN IN AMM B787-A-52-40-01-00A-520A-A FIGURE 2.<br> NOTE: THE CLEARANCE IS BETWEEN THE ECS ACCESS DOOR [1] AND ADJACENT PANELS:</p> <p>&nbsp;</p> <p><img src="storage://3306384" width="700" alt="" height="835"></p> <table border="1" cellpadding="0" cellspacing="0" style="width:100.0%;"> <tr> <td style="width:25%;"><strong>LH DOOR LOCATION</strong></td> <td style="width:25%;"><strong>LH DOOR CLEARANCE RECORD</strong></td> <td style="width:25%;"><strong>RH DOOR LOCATION</strong></td> <td style="width:25%;"><strong>RH DOOR CLEARANCE RECORD</strong></td> </tr> <tr> <td style="width:25%;">A</td> <td style="width:25%;">3.511 MM</td> <td style="width:25%;">A</td> <td style="width:25%;">2.266 MM</td> </tr> <tr> <td style="width:25%;">B</td> <td style="width:25%;">2.612 MM</td> <td style="width:25%;">B</td> <td style="width:25%;">2.853 MM</td> </tr> <tr> <td style="width:25%;">C</td> <td style="width:25%;">3.536 MM</td> <td style="width:25%;">C</td> <td style="width:25%;">3.727 MM</td> </tr> <tr> <td style="width:25%;">D</td> <td style="width:25%;">3.105 MM</td> <td style="width:25%;">D</td> <td style="width:25%;">3.213 MM</td> </tr> <tr> <td style="width:25%;">E</td> <td style="width:25%;">2.964 MM</td> <td style="width:25%;">E</td> <td style="width:25%;">3.086 MM</td> </tr> <tr> <td style="width:25%;">F</td> <td style="width:25%;">3.274 MM</td> <td style="width:25%;">F</td> <td style="width:25%;">3.181 MM</td> </tr> <tr> <td style="width:25%;">G</td> <td style="width:25%;">2.174 MM</td> <td style="width:25%;">G</td> <td style="width:25%;">2.862 MM</td> </tr> <tr> <td style="width:25%;">H</td> <td style="width:25%;">2.268 MM</td> <td style="width:25%;">H</td> <td style="width:25%;">2.968 MM</td> </tr> <tr> <td style="width:25%;">I</td> <td style="width:25%;">2.665 MM</td> <td style="width:25%;">I</td> <td style="width:25%;">3.063 MM</td> </tr> <tr> <td style="width:25%;">J</td> <td style="width:25%;">2.785 MM</td> <td style="width:25%;">J</td> <td style="width:25%;">2.812 MM</td> </tr> <tr> <td style="width:25%;">K</td> <td style="width:25%;">2.311 MM</td> <td style="width:25%;">K</td> <td style="width:25%;">3.257 MM</td> </tr> <tr> <td style="width:25%;">L</td> <td style="width:25%;">3.678 MM</td> <td style="width:25%;">L</td> <td style="width:25%;">2.862 MM</td> </tr> <tr> <td style="width:25%;">M</td> <td style="width:25%;">3.578 MM</td> <td style="width:25%;">M</td> <td style="width:25%;">2.536 MM</td> </tr> </table> <p><br> <img src="storage://3306385" width="700" alt="" height="172"></p> <p>&nbsp;</p> <p>IF THE CLEARANCE OR FLUSHNESS ARE OUT OF TOLERANCE, ADJUST THE APPLICABLE LATCHES [30] AS FOLLOWS:</p> <p>A) OPEN THE DOOR.</p> <p>B) REMOVE THE LOCKWIRE FROM THE JAM NUTS [32] ON THE APPLICABLE LATCH BOLTS [31].</p> <p>C) ADJUST THE APPLICABLE LATCH BOLTS [31] (BY 1/4 TURN INCREMENTS) UNTIL YOU GET THE FLUSHNESS IN TOLERANCE WHEN THE DOOR IS IN THE CLOSED POSITION.</p> <p>D) INSTALL NEW LOCKWIRE, G01505 ON THE APPLICABLE JAM NUTS [32].</p> <p>&nbsp;</p> <p><img src="storage://3306386" width="700" alt="" height="999"></p> | 5427188 | 15 | ECS PACK BAY DOORS CLEARANCE INSPECTION | C/O ECS PACK BAY DOORS CLEARANCE INSPECTION, MEASURE AND RECORD THE ECS ACCESS DOOR CLEARANCE AT THE APPLICABLE LOCATIONS AS SHOWN IN AMM B787-A-52-40-01-00A-520A-A REV 158 SATIS | 2025-11-02 | 08:25 | VAE03611
342599 | 2025-10-23 | 2025-11-13 | HVN | B787 | HVN-B/HC25-2 | A872-190825-CHK-Y06 | 4.3 | 5584249 | S | <p>CONTROLS ACCESS DOOR &ndash; INSTALLATION<br> REFER TO AMM TASK DMC-B787-A-52-40-06-00A-720A-A CONTROLS ACCESS DOOR &ndash;INSTALLATION.<br> MEASURE AND RECORD THE FLUSHNESS AND CLEARANCE OF THE DOOR:<br> &nbsp;</p> <p><img src="storage://3306414" width="700" alt="" height="512"></p> <p>&nbsp;</p> <p><img src="storage://3306415" width="700" alt="" height="784"></p> <p><img src="storage://3306416" width="700" alt="" height="456"></p> <p><img src="storage://3306417" width="700" alt="" height="240"></p> <p><strong>NOTE: A NEGATIVE FLUSHNESS SHOWS THAT THE DOOR IS INBOARD OF THE FUSELAGE CUTOUT.</strong></p> <table border="1" cellpadding="0" cellspacing="0" style="width:100.0%;"> <tr> <td style="width:82px;"><strong>ZONE</strong></td> <td style="width:272px;"><strong>FLUSHNESS</strong></td> <td style="width:263px;"><strong>FLUSHNESS IN LIMIT ( Y/N )</strong></td> <td style="width:247px;"><strong>CLEARANCE</strong></td> <td style="width:237px;"><strong>CLEARANCE IN LIMIT ( Y/N )</strong></td> </tr> <tr> <td style="width:82px;">A</td> <td style="width:272px;">-1 mm</td> <td style="width:263px;">Y</td> <td style="width:247px;">1,5 MM</td> <td style="width:237px;">Y</td> </tr> <tr> <td style="width:82px;">B</td> <td style="width:272px;">-0,9 MM</td> <td style="width:263px;">Y</td> <td style="width:247px;">1,6 MM</td> <td style="width:237px;">Y</td> </tr> <tr> <td style="width:82px;">C</td> <td style="width:272px;">0,6 MM</td> <td style="width:263px;">Y</td> <td style="width:247px;">1.5 MM</td> <td style="width:237px;">Y</td> </tr> <tr> <td style="width:82px;">D</td> <td style="width:272px;">-0,7 MM</td> <td style="width:263px;">Y</td> <td style="width:247px;">1,5 MM</td> <td style="width:237px;">Y</td> </tr> </table> <p>&nbsp;</p> <p>IF THE FLUSHNESS OR CLEARANCE ARE OUT OF TOLERANCE, ADJUST:</p> <p>A. TO ADJUST TO THE CORRECT TOLERANCES, LOOSEN BOLT AND COLLARS.</p> <p>B. ADJUST THE CONTROLS ACCESS DOOR [1] TO THE TOLERANCES SHOWN.</p> <p>C. INSTALL SHIMS TO DOOR LANDS IF NECESSARY TO GET THE CORRECT TOLERANCES.</p> <p>D. INSTALL LONGER BOLTS AND NEW COLLARS IF NECESSARY TO HOLD SHIMS AND DOOR LANDSIN ITS CORRECT POSITION.</p> <p>&nbsp;</p> | 5427189 | 16 |  | MEASURE AND RECORD THE FLUSHNESS AND CLEARANCE OF THE DOOR REFER TO AMM TASK DMC-B787-A-52-40-06-00A-720A-A CONTROLS ACCESS DOOR –INSTALLATION. REV:159 SATIS | 2025-11-13 | 02:10 | VAE02854
342599 | 2025-10-23 | 2025-11-13 | HVN | B787 | HVN-B/HC25-2 | A872-190825-CHK-Y06 | 4.3 | 5584249 | S | <p>REFER TO AMM TASK DMC-B787-A-52-40-07-00A-720A-A AUXILIARY POWER SYSTEM ACCESS DOOR &ndash; INSTALLATION.<br> &nbsp;</p> <p>MEASURE AND RECORD THE FLUSHNESS AND CLEARANCE OF THE DOORS:<br> <br> <img src="storage://3306595" width="700" alt="" height="911"></p> <p><img src="storage://3306596" width="700" alt="" height="220"><br> &nbsp;</p> <table border="1" cellpadding="0" cellspacing="0" style="width:100%;"> <tr> <td style="height:27px; width:15%;"><strong>AREA</strong></td> <td style="height:27px; width:6%;"><strong>DOOR</strong></td> <td style="height:27px; width:17%;"><strong>FLUSHNESS</strong></td> <td style="width:22%;"><strong>FLUSHNESS IN LIMIT (YES/ NO)</strong></td> <td style="height:27px; width:19%;"><strong>CLEARANCE</strong></td> <td style="height:27px; width:22%;"><strong>CLEARANCE IN LIMIT (YES/ NO)</strong></td> </tr> <tr> <td rowspan="2" style="height:23px; width:15%;">DIMENSION A SIDE OF APS DOOR</td> <td style="height:23px; width:6%;">LH</td> <td style="height:23px; width:17%;">0.550 MM</td> <td style="width:22%;"> <p>Y</p> </td> <td style="height:23px; width:19%;">2.400 MM</td> <td style="height:23px; width:22%;"> <p>Y</p> </td> </tr> <tr> <td style="width:6%;">RH</td> <td style="width:19%;">0.450 MM</td> <td style="width:25%;"> <p>Y</p> </td> <td style="width:22%;">3.400 MM</td> <td style="width:26%;"> <p>Y</p> </td> </tr> <tr> <td rowspan="2" style="width:15%;">DIMENSION B FWD EDGE</td> <td style="width:6%;">LH</td> <td style="width:17%;"> <p>1.200 MM</p> <p>&nbsp;</p> </td> <td style="width:22%;"> <p>Y</p> </td> <td style="width:19%;"> <p>2.750 MM</p> </td> <td style="width:22%;"> <p>Y</p> </td> </tr> <tr> <td style="width:6%;">RH</td> <td style="width:19%;"> <p>1.200 MM</p> <p>&nbsp;</p> </td> <td style="width:25%;"> <p>Y</p> </td> <td style="width:22%;"> <p>2.650 MM</p> </td> <td style="width:26%;"> <p>Y</p> </td> </tr> <tr> <td rowspan="2" style="width:15%;">DIMENSION C SIDES OF APS DOOR</td> <td style="width:6%;">LH</td> <td style="width:17%;"> <p>1.200 MM</p> </td> <td style="width:22%;"> <p>Y</p> </td> <td style="width:19%;"> <p>2.450 MM</p> </td> <td style="width:22%;"> <p>Y</p> </td> </tr> <tr> <td style="width:6%;">RH</td> <td style="width:19%;"> <p>1.250 MM</p> </td> <td style="width:25%;"> <p>Y</p> </td> <td style="width:22%;"> <p>2.950 MM</p> </td> <td style="width:26%;"> <p>Y</p> </td> </tr> <tr> <td rowspan="2" style="width:15%;">DIMENSION D AFT EDGE</td> <td style="width:6%;">LH</td> <td style="width:17%;"> <p>-0.600 MM</p> </td> <td style="width:22%;"> <p>Y</p> </td> <td style="width:19%;"> <p>3.010 MM</p> </td> <td style="width:22%;"> <p>Y</p> </td> </tr> <tr> <td style="width:6%;">RH</td> <td style="width:19%;"> <p>-0.650 MM</p> </td> <td style="width:25%;"> <p>Y</p> </td> <td style="width:22%;"> <p>2.850 MM</p> </td> <td style="width:26%;"> <p>Y</p> </td> </tr> <tr> <td rowspan="2" style="width:15%;">DIMENSION E BETWEEN LATCH LONGERONS</td> <td style="width:6%;">LH</td> <td style="width:17%;"> <p>0.550 MM</p> <p>&nbsp;</p> </td> <td style="width:22%;"> <p>Y</p> </td> <td style="width:19%;"> <p>4.600 MM</p> </td> <td style="width:22%;"> <p>Y</p> </td> </tr> <tr> <td style="width:6%;">RH</td> <td style="width:19%;"> <p>0.650 MM</p> </td> <td style="width:25%;"> <p>Y</p> </td> <td style="width:22%;"> <p>4.650 MM</p> </td> <td style="width:26%;"> <p>Y</p> </td> </tr> <tr> <td rowspan="2" style="width:15%;">DIMENSION F BL0.0 BETWEEN APS DOORS</td> <td style="width:6%;">LH</td> <td style="width:17%;"> <p>0.250 MM</p> <p>&nbsp;</p> </td> <td style="width:22%;">Y</td> <td style="width:19%;"> <p>3.800 MM</p> </td> <td style="width:22%;"> <p>Y</p> </td> </tr> <tr> <td style="width:6%;">RH</td> <td style="width:19%;"> <p>0.200 MM</p> <p>&nbsp;</p> </td> <td style="width:25%;"> <p>Y</p> </td> <td style="width:22%;"> <p>3.500 MM</p> </td> <td style="width:26%;"> <p>Y</p> </td> </tr> <tr> <td rowspan="2" style="width:15%;">DIMENSION G AFT EDGE</td> <td style="width:6%;">LH</td> <td style="width:17%;"> <p>0.500 MM</p> </td> <td style="width:22%;"> <p>Y</p> </td> <td style="width:19%;"> <p>2.950 MM</p> </td> <td style="width:22%;"> <p>Y</p> </td> </tr> <tr> <td style="width:6%;">RH</td> <td style="width:19%;"> <p>0.450 MM</p> </td> <td style="width:25%;"> <p>Y</p> </td> <td style="width:22%;"> <p>3.010 MM</p> </td> <td style="width:26%;"> <p>Y</p> </td> </tr> </table> <p><br> IF THE FLUSHNESS OR CLEARANCES ARE OUT OF TOLERANCE, REFER TO AMM TASK DMCB787-A-52-40-07-00A-720A-A PARA 1.C.(6), 1.C.(7) &ldquo;AUXILIARY POWER SYSTEM ACCESS DOOR &ndash; INSTALLATION&rdquo; TO ADJUST.</p> | 5427190 | 17 | AUXILIARY POWER SYSTEM ACCESS DOOR INSPECTION | REFER TO AMM TASK DMC-B787-A-52-40-07-00A-720A-A REV 159 C/O MEASURE AND RECORD THE FLUSHNESS AND CLEARANCE OF THE DOORS. DONE SATIS. THE FLUSHNESS OR CLEARANCES ARE IN OF TOLERANCE | 2025-11-10 | 07:52 | VAE03250
342599 | 2025-10-23 | 2025-11-13 | HVN | B787 | HVN-B/HC25-2 | A872-190825-CHK-Y06 | 4.3 | 5584249 | S | <p>REFER TO AMM TASK DMC-B787-A-52-40-13-00A-720A-A REFUEL DOOR &ndash;INSTALLATION.<br> <br> MEASURE AND RECORD THE REFUEL DOOR FLUSHNESS AT THE AFT EDGE:</p> <p>&nbsp;</p> <p><img src="storage://3306609" width="700" alt="" height="295"></p> <table border="1" cellpadding="0" cellspacing="0" style="width:100%;"> <tr> <td style="width:50%;"><strong>FLUSHNESS</strong></td> <td style="width:50%;"><strong>IN LIMIT ( Y/N )</strong></td> </tr> <tr> <td style="width:50%;">0.5 MM</td> <td style="width:50%;">YES</td> </tr> </table> <p>&nbsp;</p> <p><span class="fontstyle0">FLUSHNESS MAXIMUM: 0.03 in. (0.762 mm)</span></p> <p>&nbsp;</p> <p>IF THE FLUSHNESS OR CLEARANCES ARE OUT OF TOLERANCE, DO THESE STEPS TO ADJUST THE LATCHES:</p> <p>(A) CLOSE THE REFUEL DOOR [1] TO ENGAGE THE LATCHES.</p> <p>(B) MAKE SURE THAT THE REFUEL DOOR [1] FLUSHNESS AT THE AFT EDGE IS LESS THAN 0.030 IN. (0.762 MM).</p> <p>(C) IF THE FLUSHNESS IS NOT IN TOLERANCE, ADJUST THE LATCHES AS FOLLOWS:- TURN THE ADJUSTMENT SCREWS [15] ON THE APPLICABLE LATCHES TO GET THE CORRECT TOLERANCE.</p> <p>(D) MAKE SURE THAT THE DISTANCE BETWEEN THE ADJUSTMENT SCREW [15] FACE AND THE LATCH PAD IS NOT MORE THAN 0.01 IN. (0.25 MM).</p> <p>&nbsp;</p> | 5427191 | 18 | REFUEL STATION DOOR, 521FB INSPECTION | PERFORM MEASURE AND RECORD THE REFUEL DOOR FLUSHNESS AT THE AFT EDGE REFUEL DOOR IAW DMC-B787-A-52-40-13-00A-720A-A REV 159 SATIS, FLUSHNESS IN LIMIT, ADJUST LATCH IS NOT NECESSARY | 2025-11-12 | 08:11 | VAE03234
342599 | 2025-10-23 | 2025-11-13 | HVN | B787 | HVN-B/HC25-2 | A872-190825-CHK-Y06 | 4.3 | 5584249 | S | <p>REFER TO AMM TASK DMC-B787-A-52-40-14-00A-720A-A WASTE TANK SERVICE DOOR &ndash; INSTALLATION.<br> <br> MEASURE AND RECORD THE DOOR FLUSHNESS IS AS SHOWN, VIEW A-A AMM DMC-B787-A-52-40-14-00A-520A-A FIGURE 1:<br> <br> <img src="storage://3306619" width="700" alt="" height="840"></p> <p><img src="storage://3306620" width="700" alt="" height="406"><br> &nbsp;</p> <table border="1" cellpadding="0" cellspacing="0" style="width:100%;"> <tr> <td style="width:50%;"><strong>FLUSHNESS</strong></td> <td style="width:50%;"><strong>IN LIMIT ( Y/N )</strong></td> </tr> <tr> <td style="width:50%;">-0.356 MM</td> <td style="width:50%;">Y</td> </tr> </table> <p><br> FLUSHNESS TOLERANCE: +/- 0.03 IN. (+/- 0.762 MM)</p> <p>&nbsp;</p> <p>IF THE FLUSHNESS OR CLEARANCES ARE OUT OF TOLERANCE, REFER TO AMM TASK DMC B787-A-52-40-14-00A-720A-A WASTE TANK SERVICE DOOR &ndash; INSTALLATION TO ADJUST.</p> | 5427192 | 19 |  | C/O WASTE TANK SERVICE DOOR INSPECTION REFER TO AMM DMC-B787-A-52-40-14-00A-720A-A REV 158, SATIS | 2025-11-02 | 08:28 | VAE03611
342599 | 2025-10-23 | 2025-11-13 | HVN | B787 | HVN-B/HC25-2 | A872-190825-CHK-Y06 | 4.3 | 5584249 | S | <p>REFER TO AMM TASK DMC-B787-A-29-21-07-00A-271A-A RAM AIR TURBINE COMPARTMENT DOOR LINK &ndash; ADJUSTING.<br> <br> MEASURE THE MISFAIR BETWEEN THE AFT EDGE OF THE RAT COMPARTMENT DOOR [2] AND THE DOOR FRAME:<br> &nbsp;</p> <p><img src="storage://3306650" width="700" alt="" height="913"></p> <p>&nbsp;</p> <p><img src="storage://3306651" width="700" alt="" height="574"></p> <p><br> CHECK TOLERANCE:<br> <img src="storage://3306652" width="700" alt="" height="169"></p> <p>&nbsp;</p> <table border="1" cellpadding="0" cellspacing="0" style="width:100.0%;"> <tr> <td style="width:146px;"><strong>ZONE</strong></td> <td style="width:324px;"><strong>MISFAIR</strong></td> <td style="width:376px;"><strong>IN LIMIT (Y/N)</strong></td> </tr> <tr> <td style="width:146px;">A</td> <td style="width:324px;">2.438 MM</td> <td style="width:376px;">Y</td> </tr> <tr> <td style="width:146px;">B</td> <td style="width:324px;">2.395 MM</td> <td style="width:376px;">Y</td> </tr> </table> <p><br> IF THE MISFAIR IS OUT OF TOLERANCE, REFER TO AMM TASK DMC-B787-A-29-21-07-00A-271A-A RAM AIR TURBINE COMPARTMENT DOOR LINK &ndash; ADJUSTING TO ADJUST.</p> | 5427193 | 20 |  | C/O RAM AIR TURBINE COMPARTMENT DOOR INSPECTION REF AMM DMC-B787-A-29-21-07-00A-271A-A REV 158 SATIS | 2025-11-02 | 08:32 | VAE03611
342599 | 2025-10-23 | 2025-11-13 | HVN | B787 | HVN-B/HC25-2 | A872-190825-CHK-Y06 | 4.3 | 5584249 | S | <p>REFER TO AMM TASK DMC-B787-A-49-15-04-00A-271A-A APU AIR INLET DOOR ACTUATOR &ndash; ADJUSTING.<br> <br> MEASURE THE FIT OF THE AIR INLET DOOR WITH THE FUSELAGE SKIN SURFACE (VIEW B-B, FIGURE 1, AMM TASK DMC-B787-A-29-21-07-00A-271A-A):<br> &nbsp;</p> <p><img src="storage://3306870" width="700" alt="" height="707"></p> <p>&nbsp;</p> <table border="1" cellpadding="0" cellspacing="0" style="width:100%;"> <tr> <td style="width:50%;"><strong>FLUSHNESS</strong></td> <td style="width:50%;"><strong>IN LIMIT ( YES OR NO )</strong></td> </tr> <tr> <td style="width:50%;">0.5 MM</td> <td style="width:50%;">Y</td> </tr> </table> <p><br> IF THE FLUSHNESS IS OUT OF TOLERANCE, REFER TO AMM TASK DMC-B787-A-49-15-04-00A-271A-A APU AIR INLET DOOR ACTUATOR &ndash; ADJUSTING TO ADJUST.</p> | 5427194 | 21 | APU INLET DOOR INSPECTION | C/O MEASURE THE FIT OF THE AIR INLET DOOR WITH THE FUSELAGE SKIN SURFACE REFER TO AMM TASK DMC-B787-A-49-15-04-00A-271A-A REV 159 DONE SATIS | 2025-11-10 | 08:00 | VAE03250
342599 | 2025-10-23 | 2025-11-13 | HVN | B787 | HVN-B/HC25-2 | A872-190825-CHK-Y06 | 4.3 | 5584249 | S | <p>REFER TO AMM TASK DMC-B787-A-G71-11-01-00A-720A-A INLET COWL &ndash; INSTALLATION.<br> &nbsp;<br> &nbsp;DO THESE STEPS TO EXAMINE THE CLEARANCE AND STEP DISTANCE BETWEEN THE INNER BARREL OF THE INLET COWL AND THE FAN CASE (AMM B787-A-G71-11-01-00A-520A-A FIGURE 5):<br> &nbsp;</p> <p><img src="storage://3306931" width="700" alt="" height="809"></p> <p><br> &nbsp;(A) USE A PROTECTIVE COVER MAT, STD-589, TO PREVENT DAMAGE ON THE INNER SURFACE OF THE INLET COWL.<br> &nbsp;(B) MEASURE THE CLEARANCES BETWEEN THE INNER BARREL AND THE FAN CASE:<br> &nbsp;1) USE A 0.0 TO 1.07 IN (0.0 TO 25.0 MM) DEPTH MICROMETER, STD-596, OR VERNIER CALIPERS, STD-146, TO MEASURE THE CLEARANCE.<br> &nbsp;2) MEASURE THE CLEARANCE AT 12 EQUAL DISTANCE LOCATIONS BETWEEN THE INNER BARREL AND THE FAN CASE.<br> &nbsp;3) RECORD THE MEASUREMENT BETWEEN THE INNER BARREL AND THE FAN CASE:<br> &nbsp;4) THE USUAL CLEARANCE IS 0.075 +0.230 / -0.050 IN. (1.905 +5.842 / -1.270 MM).<br> &nbsp;</p> <table border="1" cellpadding="0" cellspacing="0" style="width:100%;"> <tr> <td style="width:18%;"><strong>LOCATION (O`CLOCK) LOCK FROM FWD TO AFT</strong></td> <td style="width:49%;"><strong>CLEARANCE</strong></td> <td style="width:33%;"><strong>CLEARANCE IN LIMIT ( YES OR NO )</strong></td> </tr> <tr> <td style="width:18%;">0H</td> <td style="width:49%;">2.250 MM</td> <td style="width:33%;">Y</td> </tr> <tr> <td style="width:18%;">1H</td> <td style="width:49%;">2.250 MM</td> <td style="width:33%;">Y</td> </tr> <tr> <td style="width:18%;">2H</td> <td style="width:49%;">2.300MM</td> <td style="width:33%;">Y</td> </tr> <tr> <td style="width:18%;">3H</td> <td style="width:49%;">2.300MM</td> <td style="width:33%;">Y</td> </tr> <tr> <td style="width:18%;">4H</td> <td style="width:49%;">2.000 MM</td> <td style="width:33%;">Y</td> </tr> <tr> <td style="width:18%;">5H</td> <td style="width:49%;">2.000 MM</td> <td style="width:33%;">Y</td> </tr> <tr> <td style="width:18%;">6H</td> <td style="width:49%;">2.000 MM</td> <td style="width:33%;">Y</td> </tr> <tr> <td style="width:18%;">7H</td> <td style="width:49%;">2.100 MM</td> <td style="width:33%;">Y</td> </tr> <tr> <td style="width:18%;">8H</td> <td style="width:49%;">2.100 MM</td> <td style="width:33%;">Y</td> </tr> <tr> <td style="width:18%;">9H</td> <td style="width:49%;">2.100 MM</td> <td style="width:33%;">Y</td> </tr> <tr> <td style="width:18%;">10H</td> <td style="width:49%;">2.200 MM</td> <td style="width:33%;">Y</td> </tr> <tr> <td style="width:18%;">11H</td> <td style="width:49%;">2.200 MM</td> <td style="width:33%;">Y</td> </tr> </table> <p><br> MEASURE THE STEP DISTANCES BETWEEN THE INNER BARREL OF THE INLET COWL AND THE FAN CASE:<br> 1) USE A 0.0 TO 1.07 IN (0.0 TO 25.0 MM) DEPTH MICROMETER, STD-596, OR VERNIER CALIPERS, STD-146, TO MEASURE THE STEP DISTANCE.<br> 2) MEASURE THE STEP DISTANCE AT 12 EQUAL DISTANCE LOCATIONS BETWEEN THE INNER BARREL AND THE FAN CASE.<br> 3) RECORD THE MEASUREMENT BETWEEN THE INNER BARREL AND THE FAN CASE:<br> 4) THE USUAL STEP DISTANCE IS 0.000 &plusmn;0.170 IN. (0.000 &plusmn;4.318 MM).<br> &nbsp;</p> <table border="1" cellpadding="0" cellspacing="0" style="width:100%;"> <tr> <td style="width:18%;"><strong>LOCATION (O`CLOCK) LOCK FROM FWD TO AFT</strong></td> <td style="width:49%;"><strong>STEP</strong></td> <td style="width:33%;"><strong>STEP IN LIMIT ( YES OR NO )</strong></td> </tr> <tr> <td style="width:18%;">0H</td> <td style="width:49%;">0.550 MM</td> <td style="width:33%;">Y</td> </tr> <tr> <td style="width:18%;">1H</td> <td style="width:49%;">0.500 MM</td> <td style="width:33%;">Y</td> </tr> <tr> <td style="width:18%;">2H</td> <td style="width:49%;">0.500 MM</td> <td style="width:33%;">Y</td> </tr> <tr> <td style="width:18%;">3H</td> <td style="width:49%;">0.450 MM</td> <td style="width:33%;">Y</td> </tr> <tr> <td style="width:18%;">4H</td> <td style="width:49%;">0.450 MM</td> <td style="width:33%;">Y</td> </tr> <tr> <td style="width:18%;">5H</td> <td style="width:49%;">0.450 MM</td> <td style="width:33%;">Y</td> </tr> <tr> <td style="width:18%;">6H</td> <td style="width:49%;">0.400 MM</td> <td style="width:33%;">Y</td> </tr> <tr> <td style="width:18%;">7H</td> <td style="width:49%;">0.500 MM</td> <td style="width:33%;">Y</td> </tr> <tr> <td style="width:18%;">8H</td> <td style="width:49%;">0.500 MM</td> <td style="width:33%;">Y</td> </tr> <tr> <td style="width:18%;">9H</td> <td style="width:49%;">0.500 MM</td> <td style="width:33%;">Y</td> </tr> <tr> <td style="width:18%;">10H</td> <td style="width:49%;">0.550 MM</td> <td style="width:33%;">Y</td> </tr> <tr> <td style="width:18%;">11H</td> <td style="width:49%;">0.550 MM</td> <td style="width:33%;">Y</td> </tr> </table> <p><br> IF THE CLEARANCE OR STEP DISTANCES ARE NOT IN THE PERMITTED RANGES, REFER TO AMM TASK DMC-B787-A-G71-11-01-00A-720A-A INLET COWL &ndash; INSTALLATION TO ADJUST.</p> | 5427195 | 22 | ENGINE 1 - INLET COWL INSPECTION | - C/O MEASURE AND RECORD THE CLEARANCES BETWEEN THE INNER BARREL AND THE FAN CASE, CLEARANCES IN LIMIT. DONE SATIS - C/O MEASURE AND RECORD THE STEP DISTANCE BETWEEN THE INNER BARREL AND THE FAN CASE. STEPS IN LIMIT. DONE SATIS | 2025-11-10 | 08:11 | VAE03250
342599 | 2025-10-23 | 2025-11-13 | HVN | B787 | HVN-B/HC25-2 | A872-190825-CHK-Y06 | 4.3 | 5584249 | S | <p>REFER TO AMM TASK DMC-B787-A-G71-11-01-00A-720A-A INLET COWL &ndash; INSTALLATION.<br> &nbsp;<br> &nbsp;DO THESE STEPS TO EXAMINE THE CLEARANCE AND STEP DISTANCE BETWEEN THE INNER BARREL OF THE INLET COWL AND THE FAN CASE (AMM B787-A-G71-11-01-00A-520A-A FIGURE 5):<br> &nbsp;</p> <p><img src="storage://3306924" width="700" alt="" height="809"></p> <p><br> &nbsp;(A) USE A PROTECTIVE COVER MAT, STD-589, TO PREVENT DAMAGE ON THE INNER SURFACE OF THE INLET COWL.<br> &nbsp;(B) MEASURE THE CLEARANCES BETWEEN THE INNER BARREL AND THE FAN CASE:<br> &nbsp;1) USE A 0.0 TO 1.07 IN (0.0 TO 25.0 MM) DEPTH MICROMETER, STD-596, OR VERNIER CALIPERS, STD-146, TO MEASURE THE CLEARANCE.<br> &nbsp;2) MEASURE THE CLEARANCE AT 12 EQUAL DISTANCE LOCATIONS BETWEEN THE INNER BARREL AND THE FAN CASE.<br> &nbsp;3) RECORD THE MEASUREMENT BETWEEN THE INNER BARREL AND THE FAN CASE:<br> &nbsp;4) THE USUAL CLEARANCE IS 0.075 +0.230 / -0.050 IN. (1.905 +5.842 / -1.270 MM).<br> &nbsp;</p> <table border="1" cellpadding="0" cellspacing="0" style="width:100%;"> <tr> <td style="width:18%;"><strong>LOCATION (O`CLOCK) LOCK FROM FWD TO AFT</strong></td> <td style="width:49%;"><strong>CLEARANCE</strong></td> <td style="width:33%;"><strong>CLEARANCE IN LIMIT ( YES OR NO )</strong></td> </tr> <tr> <td style="width:18%;">0H</td> <td style="width:49%;">3.590 MM</td> <td style="width:33%;">Y</td> </tr> <tr> <td style="width:18%;">1H</td> <td style="width:49%;">3.688 MM</td> <td style="width:33%;">Y</td> </tr> <tr> <td style="width:18%;">2H</td> <td style="width:49%;">3.450 MM</td> <td style="width:33%;">Y</td> </tr> <tr> <td style="width:18%;">3H</td> <td style="width:49%;">3.580 MM</td> <td style="width:33%;">Y</td> </tr> <tr> <td style="width:18%;">4H</td> <td style="width:49%;">3.470 MM</td> <td style="width:33%;">Y</td> </tr> <tr> <td style="width:18%;">5H</td> <td style="width:49%;">3.620 MM</td> <td style="width:33%;">Y</td> </tr> <tr> <td style="width:18%;">6H</td> <td style="width:49%;">3.660 MM</td> <td style="width:33%;">Y</td> </tr> <tr> <td style="width:18%;">7H</td> <td style="width:49%;">3.590 MM</td> <td style="width:33%;">Y</td> </tr> <tr> <td style="width:18%;">8H</td> <td style="width:49%;">3.550 MM</td> <td style="width:33%;">Y</td> </tr> <tr> <td style="width:18%;">9H</td> <td style="width:49%;">3.620 MM</td> <td style="width:33%;">Y</td> </tr> <tr> <td style="width:18%;">10H</td> <td style="width:49%;">3.580 MM</td> <td style="width:33%;">Y</td> </tr> <tr> <td style="width:18%;">11H</td> <td style="width:49%;">3.610 MM</td> <td style="width:33%;">Y</td> </tr> </table> <p><br> MEASURE THE STEP DISTANCES BETWEEN THE INNER BARREL OF THE INLET COWL AND THE FAN CASE:<br> 1) USE A 0.0 TO 1.07 IN (0.0 TO 25.0 MM) DEPTH MICROMETER, STD-596, OR VERNIER CALIPERS, STD-146, TO MEASURE THE STEP DISTANCE.<br> 2) MEASURE THE STEP DISTANCE AT 12 EQUAL DISTANCE LOCATIONS BETWEEN THE INNER BARREL AND THE FAN CASE.<br> 3) RECORD THE MEASUREMENT BETWEEN THE INNER BARREL AND THE FAN CASE:<br> 4) THE USUAL STEP DISTANCE IS 0.000 &plusmn;0.170 IN. (0.000 &plusmn;4.318 MM).<br> &nbsp;</p> <table border="1" cellpadding="0" cellspacing="0" style="width:100%;"> <tr> <td style="width:18%;"><strong>LOCATION (O`CLOCK) LOCK FROM FWD TO AFT</strong></td> <td style="width:49%;"><strong>STEP</strong></td> <td style="width:33%;"><strong>STEP IN LIMIT ( YES OR NO )</strong></td> </tr> <tr> <td style="width:18%;">0H</td> <td style="width:49%;">0.678 MM</td> <td style="width:33%;">Y</td> </tr> <tr> <td style="width:18%;">1H</td> <td style="width:49%;">0.648 MM</td> <td style="width:33%;">Y</td> </tr> <tr> <td style="width:18%;">2H</td> <td style="width:49%;">0.600 MM</td> <td style="width:33%;">Y</td> </tr> <tr> <td style="width:18%;">3H</td> <td style="width:49%;">0.696 MM</td> <td style="width:33%;">Y</td> </tr> <tr> <td style="width:18%;">4H</td> <td style="width:49%;">0.660 MM</td> <td style="width:33%;">Y</td> </tr> <tr> <td style="width:18%;">5H</td> <td style="width:49%;">0.658 MM</td> <td style="width:33%;">Y</td> </tr> <tr> <td style="width:18%;">6H</td> <td style="width:49%;">0.686 MM</td> <td style="width:33%;">Y</td> </tr> <tr> <td style="width:18%;">7H</td> <td style="width:49%;">0.684 MM</td> <td style="width:33%;">Y</td> </tr> <tr> <td style="width:18%;">8H</td> <td style="width:49%;">0.670 MM</td> <td style="width:33%;">Y</td> </tr> <tr> <td style="width:18%;">9H</td> <td style="width:49%;">0.680 MM</td> <td style="width:33%;">Y</td> </tr> <tr> <td style="width:18%;">10H</td> <td style="width:49%;">0.660 MM</td> <td style="width:33%;">Y</td> </tr> <tr> <td style="width:18%;">11H</td> <td style="width:49%;">0.662 MM</td> <td style="width:33%;">Y</td> </tr> </table> <p><br> IF THE CLEARANCE OR STEP DISTANCES ARE NOT IN THE PERMITTED RANGES, REFER TO AMM TASK DMC-B787-A-G71-11-01-00A-720A-A INLET COWL &ndash; INSTALLATION TO ADJUST.</p> | 5427196 | 23 | ENGINE 2 - INLET COWL INSPECTION | - C/O MEASURE AND RECORD THE CLEARANCES BETWEEN THE INNER BARREL AND THE FAN CASE, CLEARANCES IN LIMIT. DONE SATIS - C/O MEASURE AND RECORD THE STEP DISTANCE BETWEEN THE INNER BARREL AND THE FAN CASE. STEPS IN LIMIT. DONE SATIS | 2025-11-10 | 08:20 | VAE03250
342599 | 2025-10-23 | 2025-11-13 | HVN | B787 | HVN-B/HC25-2 | A872-190825-CHK-Y06 | 4.3 | 5584249 | S | <p>REFER TO AMM TASK DMC-B787-A-G71-11-05-02A-271A-A FAN COWL LATCH &ndash;ADJUSTING.<br> &nbsp;</p> <p><img src="storage://3307075" width="700" alt="" height="997"><br> IF NO MORE MAINTENANCE IS NECESSARY, CLOSE THE FAN COWLS.<br> (1) DO THIS TASK: FAN COWL (TASK SELECTION) - CLOSE AFTER ACCESS, AMM B787-AG71- 11-04-00B-740A-A.<br> MEASURE THE STEP DISTANCE BETWEEN THE INLET COWL AND THE FAN COWLS:<br> (2) USE A 0.0 TO 1.07 IN (0.0 TO 25.0 MM) DEPTH MICROMETER, STD-596, OR VERNIER CALIPERS, STD-146, TO MEASURE THE DISTANCE.<br> (3) MEASURE THE STEP DISTANCE AT 24 EQUALLY SPACED LOCATIONS BETWEEN THE INLET COWL AND EACH FAN COWL.<br> A) THE FIRST MEASUREMENT IS AT THE TOP CORNER OF EACH FAN COWL.<br> B) THE LAST MEASUREMENT IS AT THE BOTTOM CORNER OF EACH FAN COWL.<br> (4) RECORD EACH MEASUREMENT BETWEEN THE INLET COWL AND EACH FAN COWL.<br> (5) MAKE SURE THAT EACH MEASUREMENT IS IN THE LIMITS (TABLE 1, AERODYNAMIC SMOOTHNESS LIMITS - FAN COWLS).</p> <p>&nbsp;</p> <p><img src="storage://3307076" width="700" alt="" height="279"></p> <p><img src="storage://3307077" width="700" alt="" height="315"><br> (6) IF THE STEP DISTANCE BETWEEN THE FAN COWL AND THE INLET COWL IS NOT IN THE LIMITS, REFER TO AMM TASK DMC-B787-A-G71-11-05-02A-271A-A FAN COWL LATCH &ndash;ADJUSTING TO ADJUST.<br> &nbsp;</p> <table border="1" cellpadding="0" cellspacing="0" style="width:100%;"> <tr> <td style="width:17%;"><strong>LOCATION</strong></td> <td style="width:37%;"><strong>STEP BETWEEN THE INLET COWL AND THE FAN COWL (ENG 1)</strong></td> <td style="width:45%;"><strong>IN LIMIT ( Y/N )</strong></td> </tr> <tr> <td style="width:17%;">1</td> <td style="width:37%;">0.610 MM</td> <td style="width:45%;">Y</td> </tr> <tr> <td style="width:17%;">2</td> <td style="width:37%;">0.610 MM</td> <td style="width:45%;">Y</td> </tr> <tr> <td style="width:17%;">3</td> <td style="width:37%;">0.600 MM</td> <td style="width:45%;">Y</td> </tr> <tr> <td style="width:17%;">4</td> <td style="width:37%;">0.610 MM</td> <td style="width:45%;">Y</td> </tr> <tr> <td style="width:17%;">5</td> <td style="width:37%;">0.580 MM</td> <td style="width:45%;">Y</td> </tr> <tr> <td style="width:17%;">6</td> <td style="width:37%;">0.560 MM</td> <td style="width:45%;">Y</td> </tr> <tr> <td style="width:17%;">7</td> <td style="width:37%;">0.550 MM</td> <td style="width:45%;">Y</td> </tr> <tr> <td style="width:17%;">8</td> <td style="width:37%;">0.530 MM</td> <td style="width:45%;">Y</td> </tr> <tr> <td style="width:17%;">9</td> <td style="width:37%;">0.520 MM</td> <td style="width:45%;">Y</td> </tr> <tr> <td style="width:17%;">10</td> <td style="width:37%;">0.510 MM</td> <td style="width:45%;">Y</td> </tr> <tr> <td style="width:17%;">11</td> <td style="width:37%;">0.500 MM</td> <td style="width:45%;">Y</td> </tr> <tr> <td style="width:17%;">12</td> <td style="width:37%;">0.480 MM</td> <td style="width:45%;">Y</td> </tr> <tr> <td style="width:17%;">13</td> <td style="width:37%;">0.480 MM</td> <td style="width:45%;">Y</td> </tr> <tr> <td style="width:17%;">14</td> <td style="width:37%;">0.500 MM</td> <td style="width:45%;">Y</td> </tr> <tr> <td style="width:17%;">15</td> <td style="width:37%;">0.520 MM</td> <td style="width:45%;">Y</td> </tr> <tr> <td style="height:25px; width:17%;">16</td> <td style="height:25px; width:37%;">0.560 MM</td> <td style="height:25px; width:45%;">Y</td> </tr> <tr> <td style="height:25px; width:17%;">17</td> <td style="height:25px; width:37%;">0.560 MM</td> <td style="height:25px; width:45%;">Y</td> </tr> <tr> <td style="width:17%;">18</td> <td style="width:37%;">0.570 MM</td> <td style="width:45%;">Y</td> </tr> <tr> <td style="width:17%;">19</td> <td style="width:37%;">0.570 MM</td> <td style="width:45%;">Y</td> </tr> <tr> <td style="width:17%;">20</td> <td style="width:37%;">0.580 MM</td> <td style="width:45%;">Y</td> </tr> <tr> <td style="width:17%;">21</td> <td style="width:37%;">0.590 MM</td> <td style="width:45%;">Y</td> </tr> <tr> <td style="width:17%;">22</td> <td style="width:37%;">0.600 MM</td> <td style="width:45%;">Y</td> </tr> <tr> <td style="width:17%;">23</td> <td style="width:37%;">0.600 MM</td> <td style="width:45%;">Y</td> </tr> <tr> <td style="width:17%;">24</td> <td style="width:37%;">0.660 MM</td> <td style="width:45%;">Y</td> </tr> </table> <p><br> MEASURE THE STEP DISTANCES BETWEEN THE TRANSLATING SLEEVES AND THE FAN COWLS:<br> (A) USE A 0.0 TO 1.07 IN (0.0 TO 25.0 MM) DEPTH MICROMETER, STD-596, OR VERNIER CALIPERS, STD-146, TO MEASURE THE DISTANCE.<br> (B) MEASURE THE STEP DISTANCE AT 24 EQUALLY SPACED LOCATIONS BETWEEN THE TRANSLATING SLEEVES AND EACH FAN COWL.<br> 1) THE FIRST MEASUREMENT IS AT THE TOP CORNER OF EACH FAN COWL.<br> 2) THE LAST MEASUREMENT IS AT THE BOTTOM CORNER OF EACH FAN COWL.<br> (C) RECORD EACH MEASUREMENT BETWEEN THE TRANSLATING SLEEVES AND EACH FAN COWL.<br> (D) MAKE SURE THAT EACH MEASUREMENT IS IN THE LIMITS (TABLE 1, AERODYNAMIC SMOOTHNESS LIMITS - FAN COWLS).</p> <p>&nbsp;</p> <table border="1" cellpadding="0" cellspacing="0" style="width:100%;"> <tr> <td style="width:17.18%;"><strong>LOCATION</strong></td> <td style="width:37.36%;"><strong>STEP BETWEEN THE TRANSLATING SLEEVE AND THE FAN COWL ( ENG 1 )</strong></td> <td style="width:45.45%;"><strong>IN LIMIT ( Y/N )</strong></td> </tr> <tr> <td style="width:17.18%;">1</td> <td style="width:37.36%;">1.080 MM</td> <td style="width:45.45%;">Y</td> </tr> <tr> <td style="width:17.18%;">2</td> <td style="width:37.36%;">1.000 MM</td> <td style="width:45.45%;">Y</td> </tr> <tr> <td style="width:17.18%;">3</td> <td style="width:37.36%;">0.950 MM</td> <td style="width:45.45%;">Y</td> </tr> <tr> <td style="width:17.18%;">4</td> <td style="width:37.36%;">0.900 MM</td> <td style="width:45.45%;">Y</td> </tr> <tr> <td style="width:17.18%;">5</td> <td style="width:37.36%;">0.880 MM</td> <td style="width:45.45%;">Y</td> </tr> <tr> <td style="width:17.18%;">6</td> <td style="width:37.36%;">0.860 MM</td> <td style="width:45.45%;">Y</td> </tr> <tr> <td style="width:17.18%;">7</td> <td style="width:37.36%;">0.800 MM</td> <td style="width:45.45%;">Y</td> </tr> <tr> <td style="width:17.18%;">8</td> <td style="width:37.36%;">0.800 MM</td> <td style="width:45.45%;">Y</td> </tr> <tr> <td style="width:17.18%;">9</td> <td style="width:37.36%;">0.790 MM</td> <td style="width:45.45%;">Y</td> </tr> <tr> <td style="width:17.18%;">10</td> <td style="width:37.36%;">0.770 MM</td> <td style="width:45.45%;">Y</td> </tr> <tr> <td style="width:17.18%;">11</td> <td style="width:37.36%;">0.750 MM</td> <td style="width:45.45%;">Y</td> </tr> <tr> <td style="width:17.18%;">12</td> <td style="width:37.36%;">0.700 MM</td> <td style="width:45.45%;">Y</td> </tr> <tr> <td style="width:17.18%;">13</td> <td style="width:37.36%;">0.700 MM</td> <td style="width:45.45%;">Y</td> </tr> <tr> <td style="width:17.27%;">14</td> <td style="width:37.45%;">0.750 MM</td> <td style="width:45.55%;">Y</td> </tr> <tr> <td style="width:17.27%;">15</td> <td style="width:37.45%;">0.770 MM</td> <td style="width:45.55%;">Y</td> </tr> <tr> <td style="width:17.27%; height:25px;">16</td> <td style="width:37.45%; height:25px;">0.795 MM</td> <td style="width:45.55%; height:25px;">Y</td> </tr> <tr> <td style="width:17.27%; height:25px;">17</td> <td style="width:37.45%; height:25px;">0.810 MM</td> <td style="width:45.55%; height:25px;">Y</td> </tr> <tr> <td style="width:17.27%;">18</td> <td style="width:37.45%;">0.820 MM</td> <td style="width:45.55%;">Y</td> </tr> <tr> <td style="width:17.27%;">19</td> <td style="width:37.45%;">0.868 MM</td> <td style="width:45.55%;">Y</td> </tr> <tr> <td style="width:17.27%;">20</td> <td style="width:37.45%;">0.910 MM</td> <td style="width:45.55%;">Y</td> </tr> <tr> <td style="width:17.27%;">21</td> <td style="width:37.45%;">0.930 MM</td> <td style="width:45.55%;">Y</td> </tr> <tr> <td style="width:17.27%;">22</td> <td style="width:37.45%;">0.952 MM</td> <td style="width:45.55%;">Y</td> </tr> <tr> <td style="width:17.27%;">23</td> <td style="width:37.45%;">0.960 MM</td> <td style="width:45.55%;">Y</td> </tr> <tr> <td style="width:17.27%;">24</td> <td style="width:37.45%;">1.030 MM</td> <td style="width:45.55%;">Y</td> </tr> </table> <p><br> (E) IF THE STEP DISTANCE BETWEEN THE TRANSLATING SLEEVE AND THE INLET COWL IS NOT IN THE LIMITS, REFER TO AMM TASK DMC-B787-A-G71-11-05 02A-271A-A FAN COWL LATCH &ndash; ADJUSTING TO ADJUST.<br> &nbsp;</p> | 5427197 | 24 | ENGINE 1 - FANCOWL INSPECTION | - C/O MEASURE AND RECORD THE STEP DISTANCE BETWEEN THE INLET COWL AND THE FAN COWLS. EACH MEASUREMENT IS IN THE LIMITS. DONE SATIS. - C/O MEASURE AND RECORD THE STEP DISTANCE BETWEEN THE TRANSLATING SLEEVES AND THE FAN COWLS. EACH MEASUREMENT IS IN THE LIMITS. DONE SATIS. | 2025-11-10 | 08:32 | VAE03250
342599 | 2025-10-23 | 2025-11-13 | HVN | B787 | HVN-B/HC25-2 | A872-190825-CHK-Y06 | 4.3 | 5584249 | S | <p>REFER TO AMM TASK DMC-B787-A-G71-11-05-02A-271A-A FAN COWL LATCH &ndash;ADJUSTING.<br> &nbsp;</p> <p><img src="storage://3307092" width="700" alt="" height="997"> <br> IF NO MORE MAINTENANCE IS NECESSARY, CLOSE THE FAN COWLS.<br> (1) DO THIS TASK: FAN COWL (TASK SELECTION) - CLOSE AFTER ACCESS, AMM B787-AG71- 11-04-00B-740A-A.<br> MEASURE THE STEP DISTANCE BETWEEN THE INLET COWL AND THE FAN COWLS:<br> (2) USE A 0.0 TO 1.07 IN (0.0 TO 25.0 MM) DEPTH MICROMETER, STD-596, OR VERNIER CALIPERS, STD-146, TO MEASURE THE DISTANCE.<br> (3) MEASURE THE STEP DISTANCE AT 24 EQUALLY SPACED LOCATIONS BETWEEN THE INLET COWL AND EACH FAN COWL.<br> A) THE FIRST MEASUREMENT IS AT THE TOP CORNER OF EACH FAN COWL.<br> B) THE LAST MEASUREMENT IS AT THE BOTTOM CORNER OF EACH FAN COWL.<br> (4) RECORD EACH MEASUREMENT BETWEEN THE INLET COWL AND EACH FAN COWL.<br> (5) MAKE SURE THAT EACH MEASUREMENT IS IN THE LIMITS (TABLE 1, AERODYNAMIC SMOOTHNESS LIMITS - FAN COWLS).</p> <p>&nbsp;</p> <p><img src="storage://3307093" width="700" alt="" height="279"> </p> <p><img src="storage://3307094" width="700" alt="" height="315"> <br> (6) IF THE STEP DISTANCE BETWEEN THE FAN COWL AND THE INLET COWL IS NOT IN THE LIMITS, REFER TO AMM TASK DMC-B787-A-G71-11-05-02A-271A-A FAN COWL LATCH &ndash;ADJUSTING TO ADJUST.<br> &nbsp;</p> <table border="1" cellpadding="0" cellspacing="0" style="width:100%;"> <tr> <td style="width:17.18%;"><strong>LOCATION</strong></td> <td style="width:37.36%;"><strong>STEP BETWEEN THE INLET COWL AND THE FAN COWL</strong></td> <td style="width:45.45%;"><strong>IN LIMIT ( Y/N )</strong></td> </tr> <tr> <td style="width:17.18%;">1</td> <td style="width:37.36%;">1.108 MM</td> <td style="width:45.45%;">Y</td> </tr> <tr> <td style="width:17.18%;">2</td> <td style="width:37.36%;">1.056 MM</td> <td style="width:45.45%;">Y</td> </tr> <tr> <td style="width:17.18%;">3</td> <td style="width:37.36%;">1.020 MM</td> <td style="width:45.45%;">Y</td> </tr> <tr> <td style="width:17.18%;">4</td> <td style="width:37.36%;">0.980 MM</td> <td style="width:45.45%;">Y</td> </tr> <tr> <td style="width:17.18%;">5</td> <td style="width:37.36%;">0.946 MM</td> <td style="width:45.45%;">Y</td> </tr> <tr> <td style="width:17.18%;">6</td> <td style="width:37.36%;">0.820 MM</td> <td style="width:45.45%;">Y</td> </tr> <tr> <td style="width:17.18%;">7</td> <td style="width:37.36%;">0.780 MM</td> <td style="width:45.45%;">Y</td> </tr> <tr> <td style="width:17.18%;">8</td> <td style="width:37.36%;">0.754 MM</td> <td style="width:45.45%;">Y</td> </tr> <tr> <td style="width:17.18%;">9</td> <td style="width:37.36%;">0.730 MM</td> <td style="width:45.45%;">Y</td> </tr> <tr> <td style="width:17.18%;">10</td> <td style="width:37.36%;">0.682 MM</td> <td style="width:45.45%;">Y</td> </tr> <tr> <td style="width:17.18%;">11</td> <td style="width:37.36%;">0.650 MM</td> <td style="width:45.45%;">Y</td> </tr> <tr> <td style="width:17.18%;">12</td> <td style="width:37.36%;">0.610 MM</td> <td style="width:45.45%;">Y</td> </tr> <tr> <td style="width:17.18%;">13</td> <td style="width:37.36%;">0.720 MM</td> <td style="width:45.45%;">Y</td> </tr> <tr> <td style="width:17.27%;">14</td> <td style="width:37.45%;">0.760 MM</td> <td style="width:45.55%;">Y</td> </tr> <tr> <td style="width:17.27%;">15</td> <td style="width:37.45%;">0.860 MM</td> <td style="width:45.55%;">Y</td> </tr> <tr> <td style="width:17.27%; height:25px;">16</td> <td style="width:37.45%; height:25px;">0.886 MM</td> <td style="width:45.55%; height:25px;">Y</td> </tr> <tr> <td style="width:17.27%; height:25px;">17</td> <td style="width:37.45%; height:25px;">0.886 MM</td> <td style="width:45.55%; height:25px;">Y</td> </tr> <tr> <td style="width:17.27%;">18</td> <td style="width:37.45%;">0.920 MM</td> <td style="width:45.55%;">Y</td> </tr> <tr> <td style="width:17.27%;">19</td> <td style="width:37.45%;">0.940 MM</td> <td style="width:45.55%;">Y</td> </tr> <tr> <td style="width:17.27%;">20</td> <td style="width:37.45%;">0.940 MM</td> <td style="width:45.55%;">Y</td> </tr> <tr> <td style="width:17.27%;">21</td> <td style="width:37.45%;">0.986 MM</td> <td style="width:45.55%;">Y</td> </tr> <tr> <td style="width:17.27%;">22</td> <td style="width:37.45%;">1.020 MM</td> <td style="width:45.55%;">Y</td> </tr> <tr> <td style="width:17.27%;">23</td> <td style="width:37.45%;">1.098 MM</td> <td style="width:45.55%;">Y</td> </tr> <tr> <td style="width:17.27%;">24</td> <td style="width:37.45%;">1.124 MM</td> <td style="width:45.55%;">Y</td> </tr> </table> <p><br> MEASURE THE STEP DISTANCES BETWEEN THE TRANSLATING SLEEVES AND THE FAN COWLS:<br> (A) USE A 0.0 TO 1.07 IN (0.0 TO 25.0 MM) DEPTH MICROMETER, STD-596, OR VERNIER CALIPERS, STD-146, TO MEASURE THE DISTANCE.<br> (B) MEASURE THE STEP DISTANCE AT 24 EQUALLY SPACED LOCATIONS BETWEEN THE TRANSLATING SLEEVES AND EACH FAN COWL.<br> 1) THE FIRST MEASUREMENT IS AT THE TOP CORNER OF EACH FAN COWL.<br> 2) THE LAST MEASUREMENT IS AT THE BOTTOM CORNER OF EACH FAN COWL.<br> (C) RECORD EACH MEASUREMENT BETWEEN THE TRANSLATING SLEEVES AND EACH FAN COWL.<br> (D) MAKE SURE THAT EACH MEASUREMENT IS IN THE LIMITS (TABLE 1, AERODYNAMIC SMOOTHNESS LIMITS - FAN COWLS).</p> <p>&nbsp;</p> <table border="1" cellpadding="0" cellspacing="0" style="width:100%;"> <tr> <td style="width:17.18%;"><strong>LOCATION</strong></td> <td style="width:37.36%;"><strong>STEP BETWEEN THE TRANSLATING SLEEVE AND THE FAN COWL</strong></td> <td style="width:45.45%;"><strong>IN LIMIT ( Y/N )</strong></td> </tr> <tr> <td style="width:17.18%;">1</td> <td style="width:37.36%;">1.100 MM</td> <td style="width:45.45%;">Y</td> </tr> <tr> <td style="width:17.18%;">2</td> <td style="width:37.36%;">1.120 MM</td> <td style="width:45.45%;">Y</td> </tr> <tr> <td style="width:17.18%;">3</td> <td style="width:37.36%;">1.124 MM</td> <td style="width:45.45%;">Y</td> </tr> <tr> <td style="width:17.18%;">4</td> <td style="width:37.36%;">1.350 MM</td> <td style="width:45.45%;">Y</td> </tr> <tr> <td style="width:17.18%;">5</td> <td style="width:37.36%;">1.480 MM</td> <td style="width:45.45%;">Y</td> </tr> <tr> <td style="width:17.18%;">6</td> <td style="width:37.36%;">1.560 MM</td> <td style="width:45.45%;">Y</td> </tr> <tr> <td style="width:17.18%;">7</td> <td style="width:37.36%;">1.320 MM</td> <td style="width:45.45%;">Y</td> </tr> <tr> <td style="width:17.18%;">8</td> <td style="width:37.36%;">1.320 MM</td> <td style="width:45.45%;">Y</td> </tr> <tr> <td style="width:17.18%;">9</td> <td style="width:37.36%;">1. 250 MM</td> <td style="width:45.45%;">Y</td> </tr> <tr> <td style="width:17.18%;">10</td> <td style="width:37.36%;">1.220 MM</td> <td style="width:45.45%;">Y</td> </tr> <tr> <td style="width:17.18%;">11</td> <td style="width:37.36%;">1.180 MM</td> <td style="width:45.45%;">Y</td> </tr> <tr> <td style="width:17.18%;">12</td> <td style="width:37.36%;">1.138 MM</td> <td style="width:45.45%;">Y</td> </tr> <tr> <td style="width:17.18%;">13</td> <td style="width:37.36%;">1.180 MM</td> <td style="width:45.45%;">Y</td> </tr> <tr> <td style="width:17.27%;">14</td> <td style="width:37.45%;">1.226 MM</td> <td style="width:45.55%;">Y</td> </tr> <tr> <td style="width:17.27%;">15</td> <td style="width:37.45%;">1.226 MM</td> <td style="width:45.55%;">Y</td> </tr> <tr> <td style="width:17.27%; height:25px;">16</td> <td style="width:37.45%; height:25px;">1.340 MM</td> <td style="width:45.55%; height:25px;">Y</td> </tr> <tr> <td style="width:17.27%; height:25px;">17</td> <td style="width:37.45%; height:25px;">1.368 MM</td> <td style="width:45.55%; height:25px;">Y</td> </tr> <tr> <td style="width:17.27%;">18</td> <td style="width:37.45%;">1.380 MM</td> <td style="width:45.55%;">Y</td> </tr> <tr> <td style="width:17.27%;">19</td> <td style="width:37.45%;">1.405 MM</td> <td style="width:45.55%;">Y</td> </tr> <tr> <td style="width:17.27%;">20</td> <td style="width:37.45%;">1.420 MM</td> <td style="width:45.55%;">Y</td> </tr> <tr> <td style="width:17.27%;">21</td> <td style="width:37.45%;">1.480 MM</td> <td style="width:45.55%;">Y</td> </tr> <tr> <td style="width:17.27%;">22</td> <td style="width:37.45%;">1.330 MM</td> <td style="width:45.55%;">Y</td> </tr> <tr> <td style="width:17.27%;">23</td> <td style="width:37.45%;">1.250 MM</td> <td style="width:45.55%;">Y</td> </tr> <tr> <td style="width:17.27%;">24</td> <td style="width:37.45%;">1.180 MM</td> <td style="width:45.55%;">Y</td> </tr> </table> <p><br> (E) IF THE STEP DISTANCE BETWEEN THE TRANSLATING SLEEVE AND THE INLET COWL IS NOT IN THE LIMITS, REFER TO AMM TASK DMC-B787-A-G71-11-05 02A-271A-A FAN COWL LATCH &ndash; ADJUSTING TO ADJUST.<br> &nbsp;</p> | 5427198 | 25 | ENGINE 2 - FAN COWL INSPECTION | - C/O MEASURE AND RECORD THE STEP DISTANCE BETWEEN THE INLET COWL AND THE FAN COWLS. EACH MEASUREMENT IS IN THE LIMITS. DONE SATIS. - C/O MEASURE AND RECORD THE STEP DISTANCE BETWEEN THE TRANSLATING SLEEVES AND THE FAN COWLS. EACH MEASUREMENT IS IN THE LIMITS. DONE SATIS. | 2025-11-10 | 08:47 | VAE03250
342599 | 2025-10-23 | 2025-11-13 | HVN | B787 | HVN-B/HC25-2 | A872-190825-CHK-Y06 | 4.3 | 5584249 | S |  | 5427199 | 26 | CLOSE UP | 1. C/O MAKE SURE THE WORK AREA IS CLEAN AND CLEAR TOOL OR EQUIPMENT, COMPLETED 2. C/O SCAN EO AND SEND TO EGD VIA VAECO ID: NGUYENTHANHPHUONG, DONE 3. C/O PUT A/C BACK TO INITIAL CONDITION, DONE | 2025-11-13 | 01:22 | VAE03611
342599 | 2025-10-23 | 2025-11-13 | HVN | B787 | HVN-B/HC25-2 | A872-190825-CHK-Y06 | 4.4 | 5377248 | S |  | 3512172 | 1 |  | C/O STEP 1 SATIS | 2025-11-03 | 03:33 | VAE01348
342599 | 2025-10-23 | 2025-11-13 | HVN | B787 | HVN-B/HC25-2 | A872-190825-CHK-Y06 | 4.4 | 5377248 | S |  | 5299234 | 2 |  | C/O GET ACCESS TO THE PASSENGER ENTRY DOOR EMERGENCY POWER ASSIST SYSTEM (EPAS) ACTUATOR ASSEMBLY WITH AN EPAS PRESSURE RELIEF VALVE (PRV): 1. PREPARE THE PASSENGER ENTRY DOOR EPAS ACTUATOR FOR INSPECTION. REFER TO PARA 1.B 787 AMM DMC-B787-A-52-11 -23-00A-520A-A REV158-EMERGENCY POWER ASSIST SYSTEM ACTUATOR – REMOVAL.SATIS. 2. REMOVE AND KEEP THE HINGE COVER. REFER TO 787 AMM DMC-B787-A-52-11-24-01A-520A-A REV158- FIXED HINGE COVER – REMOVAL.SATIS. | 2025-11-03 | 03:35 | VAE01348
342599 | 2025-10-23 | 2025-11-13 | HVN | B787 | HVN-B/HC25-2 | A872-190825-CHK-Y06 | 4.4 | 5377248 | S |  | 5299235 | 3 |  | C/O : 1. REMOVAL EMERGENCY POWER ASSIST SYSTEM ACTUATOR REF. DMC-B787-A-52-11 -23-00A-520A-A REV158-EMERGENCY POWER ASSIST SYSTEM ACTUATOR – REMOVAL.SATIS. 2. INSTALLATION EMERGENCY POWER ASSIST SYSTEM ACTUATOR REF. DMC-B787-A-52-11 -23-00A-720A-A REV158- EMERGENCY POWER ASSIST SYSTEM ACTUATOR - INSTALLATION.SATIS. | 2025-11-03 | 03:36 | VAE01348
342599 | 2025-10-23 | 2025-11-13 | HVN | B787 | HVN-B/HC25-2 | A872-190825-CHK-Y06 | 4.4 | 5377248 | S | <p>1. SEND REMOVAL EMERGENCY POWER ASSIST SYSTEM ACTUATOR TO UN-SERVICE STOCK FOR SHOP VISIT.<br> 2. REMOVAL PART MUST BE RETURNED TO EATON FOR REPAIR AT THE ADDRESS GIVEN BELOW:<br> <img src="storage://3057788" width="360" height="322" alt=""><br> PLEASE BE NOTE THAT, ATTACHED UN-SERVICE TAG MUST FULLY INFORMATION (INCLUDE: UNIT SERIAL NUMBER; AIRCRAFT REGISTRATION NUMBER; UNIT GLOBAL LOCATION; UNIT INSTALLED LOCATION ON AIRCRAFT)</p> | 5299236 | 4 |  | 1. C/O SATIS 2. C/O SATIS | 2025-11-03 | 03:38 | VAE01348
342599 | 2025-10-23 | 2025-11-13 | HVN | B787 | HVN-B/HC25-2 | A872-190825-CHK-Y06 | 4.4 | 5377248 | S |  | 5299237 | 5 |  | C/O CLOSE ACCESS: 1. INSTALL KEPT HINGE COVER. REFER TO 787 AMM DMC-B787-A-52-11 -24-01A-720AA REV158- FIXED HINGE COVER – INSTALLATION.SATIS. 2. CLOSE ACCESS TO THE PASSENGER ENTRY DOOR EPAS ACTUATOR ASSEMBLY. REFER TO 787 AMM DMC-B787-A-52-11-23-01B-280B-A REV158 AS AN ACCEPTED PROCEDURE.SATIS. | 2025-11-03 | 03:39 | VAE01348
342599 | 2025-10-23 | 2025-11-13 | HVN | B787 | HVN-B/HC25-2 | A872-190825-CHK-Y06 | 4.4 | 5377248 | S |  | 5299238 | 6 |  | 1. C/O SATIS 2. C/O SATIS | 2025-11-03 | 03:40 | VAE01348
342599 | 2025-10-23 | 2025-11-13 | HVN | B787 | HVN-B/HC25-2 | A872-190825-CHK-Y06 | 4.6 | 7374249 | S |  | 6149977 | 1 | PREPARATION | 1. C/O SATIS. 2. C/O SATIS. 3. C/O SATIS. 4. C/O SATIS. 5. DO THESE TASKS IN SEQUENCE TO SAFELY OPEN THE LEFT AND RIGHT THRUST REVERSERS ON THE APPLICABLE ENGINE: 5.1 C/O I.A.W BOEING 787 AMM, 27-81-00, LEADING EDGE SLAT RETRACTION (TASK SELECTION) - OPERATION, DMC-B787-A-27-81-00-27B-110A-A. REV 156 SATIS. 5.2 C/O I.A.W BOEING 787 AMM, 27-81-00, LEADING EDGE SLAT SYSTEM - DEACTIVATION, DMC-B787-A-27-81-00-24A-510B-A. REV 156 SATIS. 5.3. C/O I.A.W BOEING 787 AMM,G78-31-00, THRUST REVERSER (FOR GROUND MAINTENANCE) - DEACTIVATION, DMC-B787-A-G78-31-00-15H-510B-A. REV 156 SATIS. 5.4 C/O I.A.W BOEING 787 AMM, G71-11-04, FAN COWL (TASK SELECTION) - OPEN FOR ACCESS, DMC-B787-A-G71-11-04-00B-540A-A. REV 156 SATIS. 5.5 C/O I.A.W BOEING 787 AMM, G78-31-00, THRUST REVERSER (TASK SELECTION) - OPEN FOR ACCESS, DMC-B787-A-G78-31-00-15B-540A-A. REV 156 SATIS. 5.6 C/O SATIS. | 2025-08-26 | 07:07 | VAE03591
342599 | 2025-10-23 | 2025-11-13 | HVN | B787 | HVN-B/HC25-2 | A872-190825-CHK-Y06 | 4.6 | 7374249 | S | <p>DO A VISUAL INSPECTION TO MAKE SURE THAT THE CLAMP (SIN 34282, FIGURE 1) LOCATED AT THE TUBE-HOSE (SIN 34200) IS INSTALLED.<br> INSPECTION RESULT: CLAMP (SIN 34282, FIGURE 1)<br> <br> RECORD FINDING:<br> &nbsp;</p> <table border="1" cellpadding="0" cellspacing="0" style="width:100%;"> <tr> <td style="width:20%;"><strong>&nbsp;NO</strong></td> <td style="width:20%;"><strong>CURRENT CONDITION</strong></td> <td style="width:20%;"><strong>CORRECTIVE ACTION</strong></td> <td style="width:20%;"><strong>&nbsp;DONE OR N/A</strong></td> <td style="width:20%;"><strong>&nbsp;NEXT STEP</strong></td> </tr> <tr> <td style="width:20%;">&nbsp;1.</td> <td style="width:20%;">&nbsp;IF THE CLAMP (SIN 34282, FIGURE 1) IS MISSING</td> <td style="width:20%;"> <p>INSTALL A NEW CLAMP (SIN 34282), THEN CONTINUE WITH STEP B.(4)(B)1 TO PERFORM A FLUORESCENT-PENETRANT INSPECTION (FPI) OF THE OUTER FUEL MANIFOLD (SIN 34302), AND DO AS FOLLOWS:</p> <p>- TORQUE THE MACHINE BOLT (SIN 34221, FIGURE 1) TO 32 TO 38 LB IN. (3.6 TO 4.2 NM). MAKE SURE THAT THE NEW CLAMP (SIN 34282) DOES NOT GET TWISTED.</p> </td> <td style="width:20%;">&nbsp;N/A</td> <td style="width:20%;">&nbsp;IF DONE THIS STEP, SIGN N/A AT STEP 3 AND 4 AND 5, THEN GO TO STEP 6.</td> </tr> <tr> <td style="width:20%;">&nbsp;2.</td> <td style="width:20%;">&nbsp;IF THE CLAMP (SIN 34282, FIGURE 1) IS STILL INSTALLED</td> <td style="width:20%;"> <p>REMOVE AND REPLACE IT WITH A NEW CLAMP (SIN 34282) AND DO AS FOLLOWS:</p> <p>- TORQUE THE MACHINE BOLT (SIN 34221, FIGURE 1) TO 32 TO 38 LB IN. (3.6 TO 4.2 NM). MAKE SURE THAT THE NEW CLAMP (SIN 34282) DOES NOT GET TWISTED.</p> </td> <td style="width:20%;">&nbsp;DONE</td> <td style="width:20%;">&nbsp;IF DONE THIS STEP, GO TO NEXT STEP 3.</td> </tr> </table> <p><br> &nbsp;</p> | 6149978 | 2 | PROCEDURE: REMOVAL AND INSPECTION | C/O WORK STEP SATIS. | 2025-08-26 | 07:14 | VAE03591
342599 | 2025-10-23 | 2025-11-13 | HVN | B787 | HVN-B/HC25-2 | A872-190825-CHK-Y06 | 4.6 | 7374249 | S | <p>IF REMOVED OLD CLAMP (SIN 34282):<br> DO AN INSPECTION TO THE REMOVED OLD CLAMP (SIN 34282). REFER TO THE GENX-1B, BOEING 787 AMM, DMC-B787-A-G72-00-00-24B-311A-A, FUEL SIGNAL TUBE HOSE P-CLAMPS - GENERAL VISUAL INSPECTION AND DO AS FOLLOWS:</p> <p>&nbsp;</p> <table border="1" cellpadding="0" cellspacing="0" style="width:100%;"> <tr> <td style="width:20%;"><strong>&nbsp;NO</strong></td> <td style="width:20%;"><strong>CURRENT CONDITION</strong></td> <td style="width:20%;"><strong>CORRECTIVE ACTION</strong></td> <td style="width:20%;"><strong>&nbsp;DONE OR N/A</strong></td> <td style="width:20%;"><strong>&nbsp;NEXT STEP</strong></td> </tr> <tr> <td style="width:20%;">&nbsp;1.</td> <td style="width:20%;">IF THE OLD CLAMP (SIN 34282, FIGURE 1) AGREES WITH THE GENX-1B, BOEING 787 AMM</td> <td style="width:20%;"> <p>THE SPOT FPI OF THE OUTER FUEL MANIFOLD (SIN 34302) IS NOT NECESSARY. DISCARD THE REMOVED CLAMP (SIN 34282, FIGURE 1).&nbsp;</p> <p>&nbsp;</p> </td> <td style="width:20%;">&nbsp;DONE</td> <td style="width:20%;">&nbsp;IF DONE THIS STEP, SIGN N/A STEP 4 AND 5, THEN GO TO STEP 6.</td> </tr> <tr> <td style="width:20%;">&nbsp;2.</td> <td style="width:20%;">IF THE OLD CLAMP (SIN 34282) IS OUT OF THE GENX-1B, BOEING 787 AMM, DO AS FOLLOWS:</td> <td style="width:20%;">DO A SPOT FPI REFER TO THE GENX-1B, BOEING 787 AMM, G70-11-06-00A-280A-A, FLUORESCENT-PENETRANT INSPECTION AT THE OUTER FUEL MANIFOLD (SIN 34302, FIGURE 1) PIGTAIL WELDED JOINT CONNECTED TO THE FUEL NOZZLE NO. 20. MAKE SURE THAT THERE ARE NO CRACKS IN THIS AREA.</td> <td style="width:20%;">&nbsp;N/A</td> <td style="width:20%;">&nbsp;IF DONE THIS STEP, GO TO UNDER STEP.</td> </tr> </table> <p>&nbsp;</p> <p>IF DO A SPOT FPI, INSPECTION RESULT:</p> <p>&nbsp;</p> <table border="1" cellpadding="0" cellspacing="0" style="width:100%;"> <tr> <td style="width:20%;"><strong>&nbsp;NO</strong></td> <td style="width:20%;"><strong>CURRENT CONDITION</strong></td> <td style="width:20%;"><strong>CORRECTIVE ACTION</strong></td> <td style="width:20%;"><strong>&nbsp;DONE OR N/A</strong></td> <td style="width:20%;"><strong>NEXT STEP</strong></td> </tr> <tr> <td style="width:20%;">&nbsp;3.</td> <td style="width:20%;">CRACK</td> <td style="width:20%;">CRACKS OR SIGNS OF FUEL LEAKAGE ARE NOT PERMITTED. &nbsp;</td> <td style="width:20%;">&nbsp;N/A</td> <td style="width:20%;">&nbsp;IF YOU FIND CRACKS OR SIGNS OF FUEL LEAKAGE,&nbsp;GO TO STEP 4 AND 5</td> </tr> <tr> <td style="width:20%;">&nbsp;4.</td> <td style="width:20%;">NO CRACK</td> <td style="width:20%;">&nbsp;NO ACTION REQUIRED. GO TO STEP 5.</td> <td style="width:20%;">&nbsp;N/A</td> <td style="width:20%;">&nbsp;SIGN N/A STEP 4 AND 5, THEN GO TO STEP 6</td> </tr> </table> <p>&nbsp;</p> | 6149979 | 3 |  | C/O WORK STEP SATIS. | 2025-08-26 | 07:14 | VAE03591
342599 | 2025-10-23 | 2025-11-13 | HVN | B787 | HVN-B/HC25-2 | A872-190825-CHK-Y06 | 4.6 | 7374249 | S | <p>IF YOU FIND CRACKS OR SIGNS OF FUEL LEAKAGE, REMOVE THE UNSERVICEABLE FUEL MANIFOLD (1,FIGURE 2) AS FOLLOWS:</p> <p>&nbsp;</p> <p>1.&nbsp;DRAIN THE INNER LS SIGNAL FUEL MANIFOLD (INNER LS FUEL MANIFOLD) (2) AND THE INNER RIGHT SIDE (RS) SIGNAL FUEL MANIFOLD (INNER RS FUEL MANIFOLD) (3) AS FOLLOWS:</p> <p>&nbsp;</p> <p><strong>NOTE: THE FUEL MANIFOLDS CAN HAVE A SMALL AMOUNT OF FUEL PRESSURE REMAINING.</strong></p> <p>&nbsp;</p> <p>1.1&nbsp;PUT A 10 GAL (38 L) FUEL RESISTANT CONTAINER STD-200 BELOW THE TWO FUEL MANIFOLD PLUGS (DRAIN PLUGS) (8).</p> <p>1.2&nbsp;REMOVE THE DRAIN PLUGS (8) AND DRAIN THE FUEL.&nbsp;</p> <p><strong>NOTE: THE DRAIN PLUGS (8) ARE LOCATED APPROXIMATELY AT THE 6:00 O`CLOCK POSITION.</strong></p> <p>1.3 REMOVE AND DISCARD THE OLD PREFORMED PACKINGS (9).</p> <p>&nbsp;</p> <p>2.&nbsp;REMOVE THE FUEL MANIFOLD (1) AS FOLLOWS:</p> <p>&nbsp;</p> <p>2.1 DISCONNECT THE B-NUT THAT ATTACHES THE SIGNAL FUEL TUBE HOSE (TUBE HOSE) (10) TO THE FUEL MANIFOLD (1).</p> <p>2.2&nbsp;IF IT IS NECESSARY, REMOVE TWO OF THE FIVE CLAMPS (11) THAT ATTACH THE HOSE TUBE (10) TO THE CASE BRACKETS. STORE THE CLAMPS (11) FOR REINSTALLATION.</p> <p>2.3&nbsp;REMOVE AND DISCARD THE PREFORMED PACKING (12) FROM THE FUEL MANIFOLD (1) AND INSTALL THE PROTECTIVE COVERS TO ALL THE EXPOSED OPENINGS.</p> <p>2.4&nbsp;DISCONNECT THE FUEL MANIFOLD (1) FROM THE FUEL NOZZLES AT POSITIONS NO. 17 THROUGH NO. 20.</p> <p><strong>NOTE: THE FUEL NOZZLE POSITIONS ARE DETERMINED FROM THE TOP OF THE VERTICAL CENTERLINE AFT LOOKING FORWARD (ALF).</strong></p> <p>2.5&nbsp;REMOVE THE THREE MACHINE BOLTS (BOLTS) (4) FROM THE CUSHIONED LOOP CLAMPS (CLAMPS) (5) THAT ATTACH THE FUEL MANIFOLD (1) AND THE INNER LS FUEL MANIFOLD (2).</p> <p>2.6&nbsp;REMOVE THE BOLT (6) THAT ATTACHES THE CLAMP (7) AND THE FUEL MANIFOLD (1) TO THE FUEL MANIFOLD BRACKET (01-030, 73-11-30).</p> <p>2.7&nbsp;CAREFULLY ROTATE AND REMOVE THE FUEL MANIFOLD (1, FIGURE 2)&nbsp;&nbsp; FROM THE ENGINE TO AVOID ANY DAMAGE OF THE ADJACENT HARDWARE.</p> <p>2.8&nbsp;REMOVE AND DISCARD THE PREFORMED PACKINGS (13) FROM THE FOUR FUEL NOZZLES.</p> <p>2.9&nbsp;STORE THE REMAINING HARDWARE IN BAGS AND LABEL THEM FOR REINSTALLATION.</p> <p>2.10&nbsp;REMARK IN THE UNSERVICEABLE TAG OF THE REMOVED FUEL MANIFOLD :</p> <p><em>SEND THE FUEL MANIFOLD TO UNISON INDUSTRIES FOR REPAIR TO THE FOLLOWING ADDRESS:</em></p> <p><em>UNISON INDUSTRIES</em></p> <p><em>ATTN: CHARLES INSKEEP</em></p> <p><em>2070 HELLER DRIVE</em></p> <p><em>XENIA, OH 45385 U.S.A.</em></p> | 6149980 | 4 | PROCEDURE: OUTER FUEL MANIFOLD REMOVAL | N/A | 2025-08-26 | 07:15 | VAE03591
342599 | 2025-10-23 | 2025-11-13 | HVN | B787 | HVN-B/HC25-2 | A872-190825-CHK-Y06 | 4.6 | 7374249 | S | <p>INSTALL THE NEW FUEL MANIFOLD (1) AS FOLLOWS:</p> <p>&nbsp;</p> <p><strong>WARNING: REFER TO THE PRODUCT LABEL AND THE MANUFACTURER`S (MATERIAL) SAFETY DATA SHEET (SDS) FOR INSTRUCTIONS ON THE HAZARDS, STORAGE, SAFE HANDLING AND PROPER USE OF THIS PRODUCT.</strong></p> <p>&nbsp;</p> <p>1.1 LUBRICATE THE LEAD-IN CHAMFERS OF THE FUEL MANIFOLD (1) WITH C02-033 PETROLATUM.</p> <p>1.2 LUBRICATE THE PREFORMED PACKING (12) AND FOUR PREFORMED PACKINGS (13) WITH C02-033 PETROLATUM.</p> <p>1.3&nbsp;INSTALL THE PREFORMED PACKING (12) IN THE FUEL MANIFOLD (1).</p> <p>1.4&nbsp;INSTALL A PREFORMED PACKING (13) ON EACH FUEL NOZZLE.</p> <p>1.5&nbsp;CONNECT THE FUEL MANIFOLD (1) COUPLING NUTS TO THE FUEL NOZZLES AT LOCATIONS NO. 17 THROUGH NO. 20. DO NOT TORQUE THE FUEL MANIFOLD (1) COUPLING NUTS AT THIS TIME.</p> <p>1.6&nbsp;CONNECT THE TUBE HOSE (10) B-NUT TO THE FUEL MANIFOLD (1). DO NOT TORQUE THE TUBE HOSE (10) B-NUT AT THIS TIME.</p> <p>1.7&nbsp;INSTALL THE CLAMPS (5) AND (7) AS FOLLOWS:</p> <p>-&nbsp;LUBRICATE THE BOLT (6) AND THREE BOLTS (4) WITH C02-058 LUBRICANT.</p> <p>-&nbsp;INSTALL THE CLAMP (7) AND BOLT (6) TO ATTACH THE FUEL MANIFOLD (1) TO THE FUEL MANIFOLD BRACKET (01-030, 73-11-30). DO NOT TORQUE THE BOLT (6, FIGURE 2) AT THIS TIME.</p> <p>-&nbsp;INSTALL THE CLAMPS (5) AND BOLTS (4) TO ATTACH THE INNER LS FUEL MANIFOLD (2) TO THE FUEL MANIFOLD (1). DO NOT TORQUE THE BOLTS (4) AT THIS TIME.</p> <p>1.8&nbsp;IF THE TWO CLAMPS (11) WERE REMOVED, INSTALL THEM AGAIN TO ATTACH THE HOSE TUBE (10) TO THE CASE BRACKETS.</p> <p><strong>CAUTION: USE TWO WRENCHES TO TIGHTEN THE FUEL MANIFOLD (1) COUPLING NUTS. USE ONE TO HOLD THE NIPPLE AND THE OTHER TO TIGHTEN THE COUPLING NUT. IF YOU DO NOT USE TWO WRENCHES, DAMAGE TO THE EQUIPMENT CAN OCCUR.</strong></p> <p>1.9 TORQUE THE FUEL MANIFOLD (1) COUPLING NUTS AS FOLLOWS:</p> <p>-&nbsp;START AT FUEL NOZZLE LOCATION NO. 17 AND TORQUE THE FUEL MANIFOLD (1) COUPLING NUTS AT THE FUEL NOZZLES LOCATIONS NO. 17 THROUGH NO. 20, IN SEQUENCE, TO 460 TO 540 LB IN. (51.9 TO 61.0 NM).</p> <p>-&nbsp;GO BACK TO THE FUEL NOZZLE LOCATION NO. 17 AND LOOSEN THE FOUR FUEL MANIFOLD (1) COUPLING NUTS, UNTIL THE COUPLING NUT IS LOOSE.</p> <p>-&nbsp;START AT FUEL NOZZLE LOCATION NO. 17 AND TORQUE AGAIN THE FUEL MANIFOLD (1) COUPLING NUTS AT THE FUEL NOZZLES LOCATIONS NO. 17 THROUGH NO. 20, IN SEQUENCE, TO 460 TO 540 LB IN. (51.9 TO 61.0 NM).</p> <p>-&nbsp;START AT FUEL NOZZLE LOCATION NO. 17 AND APPLY THE FINAL TORQUE TO THE FUEL MANIFOLD (1) COUPLING NUTS AT FUEL NOZZLES LOCATIONS NO. 17 THROUGH NO. 20, IN SEQUENCE, OF 460 TO 540 LB IN. (51.9 TO 61.0 NM).</p> <p>-&nbsp;SAFETY THE FUEL MANIFOLD (1) COUPLING NUTS WITH C10-071 SAFETY WIRE OR C10-143 SAFETY CABLE.</p> <p><strong>CAUTION: USE TWO WRENCHES TO TIGHTEN THE TUBE HOSE (10) B-NUT. USE ONE TO HOLD THE NIPPLE AND THE OTHER TO TIGHTEN THE B-NUT. IF YOU DO NOT USE TWO WRENCHES, DAMAGE TO THE EQUIPMENT CAN OCCUR.</strong></p> <p>1.10&nbsp;TORQUE THE TUBE HOSE (10) B-NUT TO THE FUEL MANIFOLD (1) AS FOLLOWS<strong>:</strong></p> <p><strong>-&nbsp;</strong>TORQUE THE TUBE HOSE (10) B-NUT TO THE FUEL MANIFOLD (1) TO 55 TO 65 LB FT (74.5 TO 88.1 NM).</p> <p>-&nbsp;LOOSEN THE TUBE HOSE (10) B-NUT.</p> <p>-&nbsp;TORQUE AGAIN THE TUBE HOSE (10) B-NUT TO THE FUEL MANIFOLD (1) TO 55 TO 65 LB FT (74.5 TO 88.1 NM).</p> <p>-&nbsp;APPLY A FINAL TORQUE TO THE TUBE HOSE (10) B-NUT OF 55 TO 65 LB FT (74.5 TO 88.1 NM).</p> <p>-&nbsp;SAFETY THE TUBE HOSE (10) B-NUT WITH C10-071 SAFETY WIRE OR C10-143 SAFETY CABLE.</p> <p>1.11 TORQUE THE BOLTS (4) AND (6) TO 32 TO 38 LB IN. (3.6 TO 4.2 NM).</p> <p>1.12&nbsp;INSTALL THE FUEL MANIFOLD DRAIN PLUGS (8) AS FOLLOWS:</p> <p><strong>WARNING: REFER TO THE PRODUCT LABEL AND THE MANUFACTURER`S (MATERIAL) SAFETY DATA SHEET (SDS) FOR INSTRUCTIONS ON THE HAZARDS, STORAGE, SAFE HANDLING AND PROPER USE OF THIS PRODUCT.</strong></p> <p>-&nbsp;APPLY C02-023 ENGINE OIL TO THE PREFORMED PACKINGS (9).</p> <p>-&nbsp;APPLY C02-023 ENGINE OIL TO THE LEAD-IN CHAMFERS OF THE INNER LS FUEL MANIFOLD (2) AND INNER RS FUEL MANIFOLD (3) AND TO THE THREADS AND FRICTION SURFACES OF THE DRAIN PLUGS (8).</p> <p>-&nbsp;INSTALL THE PREFORMED PACKINGS (9) ON THE DRAIN PLUGS (8).</p> <p>-&nbsp;INSTALL THE DRAIN PLUGS (8) ON THE INNER LS FUEL MANIFOLD (2) AND THE INNER RS FUEL MANIFOLD (3).</p> <p>-&nbsp;TORQUE THE DRAIN PLUGS (8) TO 262 TO 308 LB IN. (29.6 TO 34.7 NM).</p> <p>- SAFETY THE DRAIN PLUGS (8) WITH C10-071 SAFETY WIRE OR C10-143 SAFETY CABLE.</p> | 6149981 | 5 | PROCEDURE: OUTER FUEL MANIFOLD INSTALLATION | N/A | 2025-08-26 | 07:15 | VAE03591
342599 | 2025-10-23 | 2025-11-13 | HVN | B787 | HVN-B/HC25-2 | A872-190825-CHK-Y06 | 4.6 | 7374249 | S | <p>PUT THE AIRCRAFT BACK TO ITS USUAL CONDITION AS FOLLOWS:</p> <p>&nbsp;</p> <p>1. CLOSE THE LEFT AND RIGHT THRUST REVERSERS AND FAN COWLS ON THE APPLICABLE ENGINE AS FOLLOWS:</p> <p>&nbsp;</p> <p>1.1&nbsp;REMOVE THE PROTECTIVE COVERS FROM THE LEFT AND RIGHT VFSG AIR/OIL HEAT EXCHANGERS AND THE ACOC.</p> <p>1.2 CLOSE THE LEFT AND RIGHT THRUST REVERSERS. REFER TO THE GENX-1B, BOEING 787 AMM, 78-31-00, DMC-B787-AG78-31-00-15B-740A-A.</p> <p>1.3&nbsp;CLOSE THE LEFT AND RIGHT FAN COWLS. REFER TO THE GENX-1B, BOEING 787 AMM, 71-11-04, DMC-B787-AG71-11-04-00B-740A-A.</p> <p>&nbsp;</p> <p>2.&nbsp;ACTIVATE THE THRUST REVERSERS. REFER TO THE GENX-1B, BOEING 787 AMM, 78-31-00, DMC-B787-AG78-31-00-15G-730B-A.</p> <p>&nbsp;</p> <p>3.&nbsp;ACTIVATE THE LEADING EDGE SLAT SYSTEM. REFER TO THE GENX-1B, BOEING 787 AMM, 27-81-00, DMC-B787-A-27-81-00-24A-730B-A.</p> <p>&nbsp;</p> <p>4. REMOVE THE DO NOT OPERATE TAG FROM THE APPLICABLE ENGINE START SWITCH AT THE PILOT`S OVERHEAD PANEL P5.</p> <p>&nbsp;</p> <p>5. REMOVE THE DO NOT OPERATE TAG FROM THE APPLICABLE FUEL CONTROL SWITCH AT THE CONTROL STAND P10.</p> | 6149982 | 6 | CLOSE-UP | 1. CLOSE THE LEFT AND RIGHT THRUST REVERSERS AND FAN COWLS ON THE APPLICABLE ENGINE AS FOLLOWS: 1.1 C/O SATIS. 1.2 C/O I.A.W BOEING 787 AMM, 78-31-00, DMC-B787-AG78-31-00-15B-740A-A. REV 156 SATIS. 1.3 C/O I.A.W BOEING 787 AMM, 71-11-04, DMC-B787-AG71-11-04-00B-740A-A. REV 156 SATIS. 2. C/O I.A.W BOEING 787 AMM, 78-31-00, DMC-B787-AG78-31-00-15G-730B-A. REV 156 SATIS. 3. C/O I.A.W BOEING 787 AMM, 27-81-00, DMC-B787-A-27-81-00-24A-730B-A. REV 156 SATIS. 4. C/O SATIS. 5. C/O SATIS. | 2025-08-26 | 07:16 | VAE03591
342599 | 2025-10-23 | 2025-11-13 | HVN | B787 | HVN-B/HC25-2 | A872-190825-CHK-Y06 | 4.6 | 7374249 | S |  | 6149983 | 7 | TEST AND CHECK | N/A | 2025-08-26 | 07:15 | VAE03591
342599 | 2025-10-23 | 2025-11-13 | HVN | B787 | HVN-B/HC25-2 | A872-190825-CHK-Y06 | 4.7 | 7374576 | S |  | 6150374 | 1 | PREPARATION | DO THESE STEPS TO MAKE SURE THAT THE ENGINE START SWITCH AND THE FUEL CONTROL SWITCH ARE NOT OPERATED: 1. ON THE PILOT`S OVERHEAD PANEL, THE APPLICABLE ENGINE START SWITCH IS IN THE NORM POSITION. CHECK SATIS 2. PUT A DO NOT OPERATE TAG ON THE APPLICABLE ENGINE START SWITCH. SATIS 3. ON THE CONTROL STAND, P10,THE APPLICABLE FUEL CONTROL SWITCH IS IN THE CUT-OFF POSITION. CHECK SATIS 4. PUT A DO NOT OPERATE TAG ON THE APPLICABLE FUEL CONTROL SWITCH. SATIS 5. DO THESE TASKS IN SEQUENCE TO SAFELY OPEN THE LEFT AND RIGHT THRUST REVERSERS ON THE APPLICABLE ENGINE: 5.1 LEADING EDGE SLAT RETRACTION. REFER TO THE GENX-1B, BOEING 787 AMM, 27-81-00, LEADING EDGE SLAT RETRACTION (TASK SELECTION) - OPERATION, DMC-B787-A-27-81-00-27B-110A-A. REV 156 CHECK SATIS 5.2 LEADING EDGE SLAT SYSTEM DEACTIVATION. REFER TO THE GENX-1B, BOEING 787 AMM, 27-81-00, LEADING EDGE SLAT SYSTEM - DEACTIVATION, DMC-B787-A-27-81-00-24A-510B-A. REV 156 CHECK SATIS 5.3 THRUST REVERSER DEACTIVATION. REFER TO THE GENX-1B, BOEING 787 AMM,G78-31-00, THRUST REVERSER (FOR GROUND MAINTENANCE) - DEACTIVATION, DMC-B787-A-G78-31-00-15H-510B-A. REV 156 CHECK SATIS 5.4 FOR THE APPLICABLE ENGINE, OPEN THE LEFT AND RIGHT FAN COWLS. REFER TO THE GENX-1B, BOEING 787 AMM, G71-11-04, FAN COWL (TASK SELECTION) - OPEN FOR ACCESS, DMC-B787-A-G71-11-04-00B-540A-A. REV 156 CHECK SATIS 5.5 FOR THE APPLICABLE ENGINE, OPEN THE LEFT AND RIGHT THRUST REVERSERS. REFER TO THE GENX-1B, BOEING 787 AMM, G78-31-00, THRUST REVERSER (TASK SELECTION) - OPEN FOR ACCESS, DMC-B787-A-G78-31-00-15B-540A-A. REV 156 CHECK SATIS 5.6 INSTALL PROTECTIVE COVERS ON THE LEFT AND RIGHT VARIABLE FREQUENCY STARTER GENERATOR (VFSG) AIR/OIL HEAT EXCHANGERS AND THE ENGINE AIR COOLED OIL COOLER (ACOC). SATIS | 2025-08-25 | 03:03 | VAE03234
342599 | 2025-10-23 | 2025-11-13 | HVN | B787 | HVN-B/HC25-2 | A872-190825-CHK-Y06 | 4.7 | 7374576 | S | <p>DO A VISUAL INSPECTION TO MAKE SURE THAT THE CLAMP (SIN 34282, FIGURE 1) LOCATED AT THE TUBE-HOSE (SIN 34200) IS INSTALLED.<br> INSPECTION RESULT: CLAMP (SIN 34282, FIGURE 1)<br> <br> RECORD FINDING:<br> &nbsp;</p> <table border="1" cellpadding="0" cellspacing="0" style="width:100%;"> <tr> <td style="width:20%;"><strong>&nbsp;NO</strong></td> <td style="width:20%;"><strong>CURRENT CONDITION</strong></td> <td style="width:20%;"><strong>CORRECTIVE ACTION</strong></td> <td style="width:20%;"><strong>&nbsp;DONE OR N/A</strong></td> <td style="width:20%;"><strong>&nbsp;NEXT STEP</strong></td> </tr> <tr> <td style="width:20%;">&nbsp;1.</td> <td style="width:20%;">&nbsp;IF THE CLAMP (SIN 34282, FIGURE 1) IS MISSING</td> <td style="width:20%;"> <p>INSTALL A NEW CLAMP (SIN 34282), THEN CONTINUE WITH STEP B.(4)(B)1 TO PERFORM A FLUORESCENT-PENETRANT INSPECTION (FPI) OF THE OUTER FUEL MANIFOLD (SIN 34302), AND DO AS FOLLOWS:</p> <p>- TORQUE THE MACHINE BOLT (SIN 34221, FIGURE 1) TO 32 TO 38 LB IN. (3.6 TO 4.2 NM). MAKE SURE THAT THE NEW CLAMP (SIN 34282) DOES NOT GET TWISTED.</p> </td> <td style="width:20%;">&nbsp;N/A</td> <td style="width:20%;">&nbsp;IF DONE THIS STEP, SIGN N/A AT STEP 3 AND 4 AND 5, THEN GO TO STEP 6.</td> </tr> <tr> <td style="width:20%;">&nbsp;2.</td> <td style="width:20%;">&nbsp;IF THE CLAMP (SIN 34282, FIGURE 1) IS STILL INSTALLED</td> <td style="width:20%;"> <p>REMOVE AND REPLACE IT WITH A NEW CLAMP (SIN 34282) AND DO AS FOLLOWS:</p> <p>- TORQUE THE MACHINE BOLT (SIN 34221, FIGURE 1) TO 32 TO 38 LB IN. (3.6 TO 4.2 NM). MAKE SURE THAT THE NEW CLAMP (SIN 34282) DOES NOT GET TWISTED.</p> </td> <td style="width:20%;">&nbsp;DONE</td> <td style="width:20%;">&nbsp;IF DONE THIS STEP, GO TO NEXT STEP 3.</td> </tr> </table> <p><br> &nbsp;</p> | 6150375 | 2 |  | DO A VISUAL INSPECTION TO MAKE SURE THAT THE CLAMP (SIN 34282, FIGURE 1) LOCATED AT THE TUBE-HOSE (SIN 34200) IS INSTALLED. IAW EO-2019-1271 REV 00 SATIS | 2025-08-25 | 03:08 | VAE03234
342599 | 2025-10-23 | 2025-11-13 | HVN | B787 | HVN-B/HC25-2 | A872-190825-CHK-Y06 | 4.7 | 7374576 | S | <p>IF REMOVED OLD CLAMP (SIN 34282):<br> DO AN INSPECTION TO THE REMOVED OLD CLAMP (SIN 34282). REFER TO THE GENX-1B, BOEING 787 AMM, DMC-B787-A-G72-00-00-24B-311A-A, FUEL SIGNAL TUBE HOSE P-CLAMPS - GENERAL VISUAL INSPECTION AND DO AS FOLLOWS:</p> <p>&nbsp;</p> <table border="1" cellpadding="0" cellspacing="0" style="width:100%;"> <tr> <td style="width:20%;"><strong>&nbsp;NO</strong></td> <td style="width:20%;"><strong>CURRENT CONDITION</strong></td> <td style="width:20%;"><strong>CORRECTIVE ACTION</strong></td> <td style="width:20%;"><strong>&nbsp;DONE OR N/A</strong></td> <td style="width:20%;"><strong>&nbsp;NEXT STEP</strong></td> </tr> <tr> <td style="width:20%;">&nbsp;1.</td> <td style="width:20%;">IF THE OLD CLAMP (SIN 34282, FIGURE 1) AGREES WITH THE GENX-1B, BOEING 787 AMM</td> <td style="width:20%;"> <p>THE SPOT FPI OF THE OUTER FUEL MANIFOLD (SIN 34302) IS NOT NECESSARY. DISCARD THE REMOVED CLAMP (SIN 34282, FIGURE 1).&nbsp;</p> <p>&nbsp;</p> </td> <td style="width:20%;">&nbsp;DONE</td> <td style="width:20%;">&nbsp;IF DONE THIS STEP, SIGN N/A STEP 4 AND 5, THEN GO TO STEP 6.</td> </tr> <tr> <td style="width:20%;">&nbsp;2.</td> <td style="width:20%;">IF THE OLD CLAMP (SIN 34282) IS OUT OF THE GENX-1B, BOEING 787 AMM, DO AS FOLLOWS:</td> <td style="width:20%;">DO A SPOT FPI REFER TO THE GENX-1B, BOEING 787 AMM, G70-11-06-00A-280A-A, FLUORESCENT-PENETRANT INSPECTION AT THE OUTER FUEL MANIFOLD (SIN 34302, FIGURE 1) PIGTAIL WELDED JOINT CONNECTED TO THE FUEL NOZZLE NO. 20. MAKE SURE THAT THERE ARE NO CRACKS IN THIS AREA.</td> <td style="width:20%;">&nbsp;N/A</td> <td style="width:20%;">&nbsp;IF DONE THIS STEP, GO TO UNDER STEP.</td> </tr> </table> <p>&nbsp;</p> <p>IF DO A SPOT FPI, INSPECTION RESULT:</p> <p>&nbsp;</p> <table border="1" cellpadding="0" cellspacing="0" style="width:100%;"> <tr> <td style="width:20%;"><strong>&nbsp;NO</strong></td> <td style="width:20%;"><strong>CURRENT CONDITION</strong></td> <td style="width:20%;"><strong>CORRECTIVE ACTION</strong></td> <td style="width:20%;"><strong>&nbsp;DONE OR N/A</strong></td> <td style="width:20%;"><strong>NEXT STEP</strong></td> </tr> <tr> <td style="width:20%;">&nbsp;3.</td> <td style="width:20%;">CRACK</td> <td style="width:20%;">CRACKS OR SIGNS OF FUEL LEAKAGE ARE NOT PERMITTED. &nbsp;</td> <td style="width:20%;">&nbsp;N/A</td> <td style="width:20%;">&nbsp;IF YOU FIND CRACKS OR SIGNS OF FUEL LEAKAGE,&nbsp;GO TO STEP 4 AND 5</td> </tr> <tr> <td style="width:20%;">&nbsp;4.</td> <td style="width:20%;">NO CRACK</td> <td style="width:20%;">&nbsp;NO ACTION REQUIRED. GO TO STEP 5.</td> <td style="width:20%;">&nbsp;N/A</td> <td style="width:20%;">&nbsp;SIGN N/A STEP 4 AND 5, THEN GO TO STEP 6</td> </tr> </table> <p>&nbsp;</p> | 6150376 | 3 |  | DO AN INSPECTION TO THE REMOVED OLD CLAMP (SIN 34282). REFER TO THE GENX-1B, BOEING 787 AMM, DMC-B787-A-G72-00-00-24B-311A-A REV 156 SATIS | 2025-08-25 | 03:19 | VAE03234
342599 | 2025-10-23 | 2025-11-13 | HVN | B787 | HVN-B/HC25-2 | A872-190825-CHK-Y06 | 4.7 | 7374576 | S | <p>IF YOU FIND CRACKS OR SIGNS OF FUEL LEAKAGE, REMOVE THE UNSERVICEABLE FUEL MANIFOLD (1,FIGURE 2) AS FOLLOWS:</p> <p>&nbsp;</p> <p>1.&nbsp;DRAIN THE INNER LS SIGNAL FUEL MANIFOLD (INNER LS FUEL MANIFOLD) (2) AND THE INNER RIGHT SIDE (RS) SIGNAL FUEL MANIFOLD (INNER RS FUEL MANIFOLD) (3) AS FOLLOWS:</p> <p>&nbsp;</p> <p><strong>NOTE: THE FUEL MANIFOLDS CAN HAVE A SMALL AMOUNT OF FUEL PRESSURE REMAINING.</strong></p> <p>&nbsp;</p> <p>1.1&nbsp;PUT A 10 GAL (38 L) FUEL RESISTANT CONTAINER STD-200 BELOW THE TWO FUEL MANIFOLD PLUGS (DRAIN PLUGS) (8).</p> <p>1.2&nbsp;REMOVE THE DRAIN PLUGS (8) AND DRAIN THE FUEL.&nbsp;</p> <p><strong>NOTE: THE DRAIN PLUGS (8) ARE LOCATED APPROXIMATELY AT THE 6:00 O`CLOCK POSITION.</strong></p> <p>1.3 REMOVE AND DISCARD THE OLD PREFORMED PACKINGS (9).</p> <p>&nbsp;</p> <p>2.&nbsp;REMOVE THE FUEL MANIFOLD (1) AS FOLLOWS:</p> <p>&nbsp;</p> <p>2.1 DISCONNECT THE B-NUT THAT ATTACHES THE SIGNAL FUEL TUBE HOSE (TUBE HOSE) (10) TO THE FUEL MANIFOLD (1).</p> <p>2.2&nbsp;IF IT IS NECESSARY, REMOVE TWO OF THE FIVE CLAMPS (11) THAT ATTACH THE HOSE TUBE (10) TO THE CASE BRACKETS. STORE THE CLAMPS (11) FOR REINSTALLATION.</p> <p>2.3&nbsp;REMOVE AND DISCARD THE PREFORMED PACKING (12) FROM THE FUEL MANIFOLD (1) AND INSTALL THE PROTECTIVE COVERS TO ALL THE EXPOSED OPENINGS.</p> <p>2.4&nbsp;DISCONNECT THE FUEL MANIFOLD (1) FROM THE FUEL NOZZLES AT POSITIONS NO. 17 THROUGH NO. 20.</p> <p><strong>NOTE: THE FUEL NOZZLE POSITIONS ARE DETERMINED FROM THE TOP OF THE VERTICAL CENTERLINE AFT LOOKING FORWARD (ALF).</strong></p> <p>2.5&nbsp;REMOVE THE THREE MACHINE BOLTS (BOLTS) (4) FROM THE CUSHIONED LOOP CLAMPS (CLAMPS) (5) THAT ATTACH THE FUEL MANIFOLD (1) AND THE INNER LS FUEL MANIFOLD (2).</p> <p>2.6&nbsp;REMOVE THE BOLT (6) THAT ATTACHES THE CLAMP (7) AND THE FUEL MANIFOLD (1) TO THE FUEL MANIFOLD BRACKET (01-030, 73-11-30).</p> <p>2.7&nbsp;CAREFULLY ROTATE AND REMOVE THE FUEL MANIFOLD (1, FIGURE 2)&nbsp;&nbsp; FROM THE ENGINE TO AVOID ANY DAMAGE OF THE ADJACENT HARDWARE.</p> <p>2.8&nbsp;REMOVE AND DISCARD THE PREFORMED PACKINGS (13) FROM THE FOUR FUEL NOZZLES.</p> <p>2.9&nbsp;STORE THE REMAINING HARDWARE IN BAGS AND LABEL THEM FOR REINSTALLATION.</p> <p>2.10&nbsp;REMARK IN THE UNSERVICEABLE TAG OF THE REMOVED FUEL MANIFOLD :</p> <p><em>SEND THE FUEL MANIFOLD TO UNISON INDUSTRIES FOR REPAIR TO THE FOLLOWING ADDRESS:</em></p> <p><em>UNISON INDUSTRIES</em></p> <p><em>ATTN: CHARLES INSKEEP</em></p> <p><em>2070 HELLER DRIVE</em></p> <p><em>XENIA, OH 45385 U.S.A.</em></p> | 6150377 | 4 |  | N/A, REASON: CLAMP SATIS, NO REMOVAL | 2025-08-25 | 03:19 | VAE03234
342599 | 2025-10-23 | 2025-11-13 | HVN | B787 | HVN-B/HC25-2 | A872-190825-CHK-Y06 | 4.7 | 7374576 | S | <p>INSTALL THE NEW FUEL MANIFOLD (1) AS FOLLOWS:</p> <p>&nbsp;</p> <p><strong>WARNING: REFER TO THE PRODUCT LABEL AND THE MANUFACTURER`S (MATERIAL) SAFETY DATA SHEET (SDS) FOR INSTRUCTIONS ON THE HAZARDS, STORAGE, SAFE HANDLING AND PROPER USE OF THIS PRODUCT.</strong></p> <p>&nbsp;</p> <p>1.1 LUBRICATE THE LEAD-IN CHAMFERS OF THE FUEL MANIFOLD (1) WITH C02-033 PETROLATUM.</p> <p>1.2 LUBRICATE THE PREFORMED PACKING (12) AND FOUR PREFORMED PACKINGS (13) WITH C02-033 PETROLATUM.</p> <p>1.3&nbsp;INSTALL THE PREFORMED PACKING (12) IN THE FUEL MANIFOLD (1).</p> <p>1.4&nbsp;INSTALL A PREFORMED PACKING (13) ON EACH FUEL NOZZLE.</p> <p>1.5&nbsp;CONNECT THE FUEL MANIFOLD (1) COUPLING NUTS TO THE FUEL NOZZLES AT LOCATIONS NO. 17 THROUGH NO. 20. DO NOT TORQUE THE FUEL MANIFOLD (1) COUPLING NUTS AT THIS TIME.</p> <p>1.6&nbsp;CONNECT THE TUBE HOSE (10) B-NUT TO THE FUEL MANIFOLD (1). DO NOT TORQUE THE TUBE HOSE (10) B-NUT AT THIS TIME.</p> <p>1.7&nbsp;INSTALL THE CLAMPS (5) AND (7) AS FOLLOWS:</p> <p>-&nbsp;LUBRICATE THE BOLT (6) AND THREE BOLTS (4) WITH C02-058 LUBRICANT.</p> <p>-&nbsp;INSTALL THE CLAMP (7) AND BOLT (6) TO ATTACH THE FUEL MANIFOLD (1) TO THE FUEL MANIFOLD BRACKET (01-030, 73-11-30). DO NOT TORQUE THE BOLT (6, FIGURE 2) AT THIS TIME.</p> <p>-&nbsp;INSTALL THE CLAMPS (5) AND BOLTS (4) TO ATTACH THE INNER LS FUEL MANIFOLD (2) TO THE FUEL MANIFOLD (1). DO NOT TORQUE THE BOLTS (4) AT THIS TIME.</p> <p>1.8&nbsp;IF THE TWO CLAMPS (11) WERE REMOVED, INSTALL THEM AGAIN TO ATTACH THE HOSE TUBE (10) TO THE CASE BRACKETS.</p> <p><strong>CAUTION: USE TWO WRENCHES TO TIGHTEN THE FUEL MANIFOLD (1) COUPLING NUTS. USE ONE TO HOLD THE NIPPLE AND THE OTHER TO TIGHTEN THE COUPLING NUT. IF YOU DO NOT USE TWO WRENCHES, DAMAGE TO THE EQUIPMENT CAN OCCUR.</strong></p> <p>1.9 TORQUE THE FUEL MANIFOLD (1) COUPLING NUTS AS FOLLOWS:</p> <p>-&nbsp;START AT FUEL NOZZLE LOCATION NO. 17 AND TORQUE THE FUEL MANIFOLD (1) COUPLING NUTS AT THE FUEL NOZZLES LOCATIONS NO. 17 THROUGH NO. 20, IN SEQUENCE, TO 460 TO 540 LB IN. (51.9 TO 61.0 NM).</p> <p>-&nbsp;GO BACK TO THE FUEL NOZZLE LOCATION NO. 17 AND LOOSEN THE FOUR FUEL MANIFOLD (1) COUPLING NUTS, UNTIL THE COUPLING NUT IS LOOSE.</p> <p>-&nbsp;START AT FUEL NOZZLE LOCATION NO. 17 AND TORQUE AGAIN THE FUEL MANIFOLD (1) COUPLING NUTS AT THE FUEL NOZZLES LOCATIONS NO. 17 THROUGH NO. 20, IN SEQUENCE, TO 460 TO 540 LB IN. (51.9 TO 61.0 NM).</p> <p>-&nbsp;START AT FUEL NOZZLE LOCATION NO. 17 AND APPLY THE FINAL TORQUE TO THE FUEL MANIFOLD (1) COUPLING NUTS AT FUEL NOZZLES LOCATIONS NO. 17 THROUGH NO. 20, IN SEQUENCE, OF 460 TO 540 LB IN. (51.9 TO 61.0 NM).</p> <p>-&nbsp;SAFETY THE FUEL MANIFOLD (1) COUPLING NUTS WITH C10-071 SAFETY WIRE OR C10-143 SAFETY CABLE.</p> <p><strong>CAUTION: USE TWO WRENCHES TO TIGHTEN THE TUBE HOSE (10) B-NUT. USE ONE TO HOLD THE NIPPLE AND THE OTHER TO TIGHTEN THE B-NUT. IF YOU DO NOT USE TWO WRENCHES, DAMAGE TO THE EQUIPMENT CAN OCCUR.</strong></p> <p>1.10&nbsp;TORQUE THE TUBE HOSE (10) B-NUT TO THE FUEL MANIFOLD (1) AS FOLLOWS<strong>:</strong></p> <p><strong>-&nbsp;</strong>TORQUE THE TUBE HOSE (10) B-NUT TO THE FUEL MANIFOLD (1) TO 55 TO 65 LB FT (74.5 TO 88.1 NM).</p> <p>-&nbsp;LOOSEN THE TUBE HOSE (10) B-NUT.</p> <p>-&nbsp;TORQUE AGAIN THE TUBE HOSE (10) B-NUT TO THE FUEL MANIFOLD (1) TO 55 TO 65 LB FT (74.5 TO 88.1 NM).</p> <p>-&nbsp;APPLY A FINAL TORQUE TO THE TUBE HOSE (10) B-NUT OF 55 TO 65 LB FT (74.5 TO 88.1 NM).</p> <p>-&nbsp;SAFETY THE TUBE HOSE (10) B-NUT WITH C10-071 SAFETY WIRE OR C10-143 SAFETY CABLE.</p> <p>1.11 TORQUE THE BOLTS (4) AND (6) TO 32 TO 38 LB IN. (3.6 TO 4.2 NM).</p> <p>1.12&nbsp;INSTALL THE FUEL MANIFOLD DRAIN PLUGS (8) AS FOLLOWS:</p> <p><strong>WARNING: REFER TO THE PRODUCT LABEL AND THE MANUFACTURER`S (MATERIAL) SAFETY DATA SHEET (SDS) FOR INSTRUCTIONS ON THE HAZARDS, STORAGE, SAFE HANDLING AND PROPER USE OF THIS PRODUCT.</strong></p> <p>-&nbsp;APPLY C02-023 ENGINE OIL TO THE PREFORMED PACKINGS (9).</p> <p>-&nbsp;APPLY C02-023 ENGINE OIL TO THE LEAD-IN CHAMFERS OF THE INNER LS FUEL MANIFOLD (2) AND INNER RS FUEL MANIFOLD (3) AND TO THE THREADS AND FRICTION SURFACES OF THE DRAIN PLUGS (8).</p> <p>-&nbsp;INSTALL THE PREFORMED PACKINGS (9) ON THE DRAIN PLUGS (8).</p> <p>-&nbsp;INSTALL THE DRAIN PLUGS (8) ON THE INNER LS FUEL MANIFOLD (2) AND THE INNER RS FUEL MANIFOLD (3).</p> <p>-&nbsp;TORQUE THE DRAIN PLUGS (8) TO 262 TO 308 LB IN. (29.6 TO 34.7 NM).</p> <p>- SAFETY THE DRAIN PLUGS (8) WITH C10-071 SAFETY WIRE OR C10-143 SAFETY CABLE.</p> | 6150378 | 5 |  | N/A, REASON: CLAMP SATIS, NO INSTALLATION | 2025-08-25 | 03:21 | VAE03234
342599 | 2025-10-23 | 2025-11-13 | HVN | B787 | HVN-B/HC25-2 | A872-190825-CHK-Y06 | 4.7 | 7374576 | S | <p>PUT THE AIRCRAFT BACK TO ITS USUAL CONDITION AS FOLLOWS:</p> <p>&nbsp;</p> <p>1. CLOSE THE LEFT AND RIGHT THRUST REVERSERS AND FAN COWLS ON THE APPLICABLE ENGINE AS FOLLOWS:</p> <p>&nbsp;</p> <p>1.1&nbsp;REMOVE THE PROTECTIVE COVERS FROM THE LEFT AND RIGHT VFSG AIR/OIL HEAT EXCHANGERS AND THE ACOC.</p> <p>1.2 CLOSE THE LEFT AND RIGHT THRUST REVERSERS. REFER TO THE GENX-1B, BOEING 787 AMM, 78-31-00, DMC-B787-AG78-31-00-15B-740A-A.</p> <p>1.3&nbsp;CLOSE THE LEFT AND RIGHT FAN COWLS. REFER TO THE GENX-1B, BOEING 787 AMM, 71-11-04, DMC-B787-AG71-11-04-00B-740A-A.</p> <p>&nbsp;</p> <p>2.&nbsp;ACTIVATE THE THRUST REVERSERS. REFER TO THE GENX-1B, BOEING 787 AMM, 78-31-00, DMC-B787-AG78-31-00-15G-730B-A.</p> <p>&nbsp;</p> <p>3.&nbsp;ACTIVATE THE LEADING EDGE SLAT SYSTEM. REFER TO THE GENX-1B, BOEING 787 AMM, 27-81-00, DMC-B787-A-27-81-00-24A-730B-A.</p> <p>&nbsp;</p> <p>4. REMOVE THE DO NOT OPERATE TAG FROM THE APPLICABLE ENGINE START SWITCH AT THE PILOT`S OVERHEAD PANEL P5.</p> <p>&nbsp;</p> <p>5. REMOVE THE DO NOT OPERATE TAG FROM THE APPLICABLE FUEL CONTROL SWITCH AT THE CONTROL STAND P10.</p> | 6150379 | 6 |  | PUT THE AIRCRAFT BACK TO ITS USUAL CONDITION AS FOLLOWS: 1. CLOSE THE LEFT AND RIGHT THRUST REVERSERS AND FAN COWLS ON THE APPLICABLE ENGINE AS FOLLOWS: 1.1 REMOVE THE PROTECTIVE COVERS FROM THE LEFT AND RIGHT VFSG AIR/OIL HEAT EXCHANGERS AND THE ACOC. SATIS 1.2 CLOSE THE LEFT AND RIGHT THRUST REVERSERS. REFER TO THE GENX-1B, BOEING 787 AMM, 78-31-00, DMC-B787-AG78-31-00-15B-740A-A. REV 156 SATIS 1.3 CLOSE THE LEFT AND RIGHT FAN COWLS. REFER TO THE GENX-1B, BOEING 787 AMM, 71-11-04, DMC-B787-AG71-11-04-00B-740A-A. REV 156 SATIS 2. ACTIVATE THE THRUST REVERSERS. REFER TO THE GENX-1B, BOEING 787 AMM, 78-31-00, DMC-B787-AG78-31-00-15G-730B-A. REV 156 SATIS 3. ACTIVATE THE LEADING EDGE SLAT SYSTEM. REFER TO THE GENX-1B, BOEING 787 AMM, 27-81-00, DMC-B787-A-27-81-00-24A-730B-A. REV 156 SATIS 4. REMOVE THE DO NOT OPERATE TAG FROM THE APPLICABLE ENGINE START SWITCH AT THE PILOT`S OVERHEAD PANEL P5. SATIS 5. REMOVE THE DO NOT OPERATE TAG FROM THE APPLICABLE FUEL CONTROL SWITCH AT THE CONTROL STAND P10. SATIS | 2025-08-25 | 03:21 | VAE03234
342599 | 2025-10-23 | 2025-11-13 | HVN | B787 | HVN-B/HC25-2 | A872-190825-CHK-Y06 | 4.7 | 7374576 | S |  | 6150380 | 7 |  | N/A, REASON: NO MANIFOLD REPLACEMENT, TEST IS NOT NECESSARY | 2025-08-25 | 03:23 | VAE03234
342599 | 2025-10-23 | 2025-11-13 | HVN | B787 | HVN-B/HC25-2 | A872-190825-CHK-Y06 | 4.8 | 7379928 | S | <p><span style="text-decoration:underline;"><span style="font-size:14pt;"><strong>CAUTION:</strong></span></span> <span style="font-size:14pt;">KEEP THE WORK AREA, WIRES AND ELECTRICAL BUNDLES CLEAN OF METAL PARTICLES OR CONTAMINATION WHEN YOU USE TOOLS. UNWANTED MATERIAL,METAL PARTICLES OR CONTAMINATION CAUGHT IN WIRE BUNDLES CAN CAUSE DAMAGE TO THE BUNDLES. DAMAGED WIRE BUNDLES CAN CAUSE SPARKS OR OTHER ELECTRICAL DAMAGE.</span></p> <p><span style="text-decoration:underline;"><span style="font-size:14pt;"><strong>NOTE</strong></span></span><span style="font-size:14pt;"><br> &nbsp;&nbsp;&nbsp;&nbsp;1. Obey all of the warnings and cautions given in the specified manual sections. :<br> &nbsp;&nbsp;&nbsp;&nbsp;2. Unless shown differently, these dimensions and tolerances are used:<br> &nbsp;&nbsp;&nbsp;&nbsp;&nbsp;&nbsp;&nbsp;&nbsp;&#61692; Linear dimensions are in inches<br> &nbsp;&nbsp;&nbsp;&nbsp;&nbsp;&nbsp;&nbsp;&nbsp;&#61692; Tolerance on linear dimensions, other than rivet and bolt edge margins, is plus or minus 0.03 inch<br> &nbsp;&nbsp;&nbsp;&nbsp;&nbsp;&nbsp;&nbsp;&nbsp;&#61692; Tolerance on rivet and bolt edge margin is plus or minus 0.05 inch<br> &nbsp;&nbsp;&nbsp;&nbsp;&nbsp;&nbsp;&nbsp;&nbsp;&#61692; Angular tolerance is plus or minus 2 degrees<br> &nbsp;&nbsp;&nbsp;&nbsp;&nbsp;&nbsp;&nbsp;&nbsp;&#61692; Hole dimensions for standard solid rivets and fasteners are in SRM Chapter 51<br> &nbsp;&nbsp;&nbsp;&nbsp;&nbsp;&nbsp;&nbsp;&nbsp;&#61692; Torque Values:<br> &nbsp;&nbsp;&nbsp;&nbsp;&nbsp;&nbsp;&nbsp;&nbsp;&#61692; Values for structural fasteners are given in 787 Structural Repair Manual, Chapter 51.<br> &nbsp;&nbsp;&nbsp;&nbsp;&nbsp;&nbsp;&nbsp;&nbsp;&#61692; Values for airframe maintenance tasks are included in Chapter 20 of 787 Aircraft Maintenance Manual (AMM).<br> &nbsp;&nbsp;&nbsp;&nbsp;&nbsp;&nbsp;&nbsp;&nbsp;&#61692; Values for electrical maintenance tasks are included in Chapter 20 of Standard Wiring Practices Manual (SWPM).<br> &nbsp;&nbsp;&nbsp;&nbsp;&nbsp;&nbsp;&nbsp;&nbsp;&#61692; Values for engine maintenance tasks are included in Chapter 70 of 787 Aircraft Maintenance Manual (AMM).<br style="margin-left:40px;"> &nbsp;&nbsp;&nbsp;&nbsp;&nbsp;&nbsp;&nbsp;&nbsp;&#61692; Non-standard torque values for maintenance tasks are included in the applicable installation step.<br> &nbsp;&nbsp;&nbsp;&nbsp;3. A General Visual Inspection is defined as: A visual examination of an interior or exterior area, installation or assembly to detect obvious damage, failure or irregularity. This level of inspection is made from within touching distance unless otherwise specified. A mirror may be necessary to ensure visual access to all surfaces in the inspection area. This level of inspection is made under normal available lighting conditions such as daylight, hangar lighting, flashlight or droplight and may require removal or opening of access panels or doors. Stands, ladders or platforms may be required to gain proximity to the area being checked.<br> &nbsp;&nbsp;&nbsp;&nbsp;4. These work instructions refer to procedures included in other Boeing documents. When the words "refer to" are used and the operator has an accepted alternative procedure, the accepted alternative procedure can be used. When the words "in accordance with" are included in the instruction, the procedure in the Boeing document must be used.<br> &nbsp;&nbsp;&nbsp;&nbsp;5. If it is necessary to remove more parts for access, you can remove those parts. If you can get access without removing identified parts, it is not necessary to remove all of the identified parts. Jacking and shoring limitations must be observed.<br> &nbsp;&nbsp;&nbsp;&nbsp;6. Use of colors in Tasks is based on guidance from the S1000D International specification for technical publications.<br> &nbsp;&nbsp;&nbsp;&nbsp;7. Each Emergency Power Assist System (EPAS) actuator Pressure Relief Valve (PRV) can be inspected separately.</span></p> | 6157456 | 1 |  | C/O STEP 1 SATIS. | 2025-08-25 | 01:52 | VAE03275
342599 | 2025-10-23 | 2025-11-13 | HVN | B787 | HVN-B/HC25-2 | A872-190825-CHK-Y06 | 4.8 | 7379928 | S | <p><strong><span style="font-size:14pt;">Get access to the Passenger Entry Door Emergency Power Assist System (EPAS) Actuator assembly with an EPAS Pressure Relief Valve (PRV) installed refer to Figure 1</span></strong></p> <p>&nbsp;</p> <p><span style="font-size:14pt;">1. Prepare the Passenger Entry Door EPAS Actuator for inspection. Refer to Para B - Prepare for the Inspection Task 787 AMM DMC-B787-A-52-11-23-01B-280B-A-Passenger Entry Door Emergency Power Assist System Actuator - Detailed Inspection.</span></p> <p>&nbsp;</p> <p><span style="font-size:14pt;">2. Remove and keep the Hinge Cover. Refer to AMM DMC-B787-A-52-11-24-01A-520A-A-Fixed Hinge Cover - Removal&nbsp;</span></p> <p><span style="font-size:14pt;"><span style="text-decoration:underline;"><strong>NOTE:</strong></span> Hinge Cover removal is not necessary if there is access to the EPAS PRV to do a visual inspection.</span></p> | 6157457 | 2 |  | C/O 1.PREPARE THE PASSENGER ENTRY DOOR EPAS ACTUATOR FOR INSPECTION. REFER TO PARA B - PREPARE FOR THE INSPECTION TASK 787 AMM DMC-B787-A-52-11-23-01B-280B-A REV156-PASSENGER ENTRY DOOR EMERGENCY POWER ASSIST SYSTEM ACTUATOR - DETAILED INSPECTION. SATIS. 2.REMOVE AND KEEP THE HINGE COVER. REFER TO AMM DMC-B787-A-52-11-24-01A-520A-A-FIXED HINGE COVER - REMOVAL: N/A | 2025-08-25 | 01:52 | VAE03275
342599 | 2025-10-23 | 2025-11-13 | HVN | B787 | HVN-B/HC25-2 | A872-190825-CHK-Y06 | 4.8 | 7379928 | S | <p><span style="font-size:14pt;">Do a visual inspection of the EPAS Pressure Relief Valve units for any crack or red oil leakage. As follow Appendix A.</span></p> <p><span style="font-size:14pt;">Record finding: NIL</span></p> <p>&nbsp;</p> <p><span style="font-size:14pt;">If any crack found on EPAS Pressure Relief Valve units or any red oil leakage found on or near EPAS Pressure Relief Valve. Record information and contact EGD to issued EO-2021-3407 for Replacement of the EPAS Actuator:</span></p> <p><span style="font-size:14pt;">&nbsp;&nbsp;&nbsp;&nbsp;- Record information:&nbsp;N/A</span></p> <p><span style="font-size:14pt;">&nbsp;&nbsp;&nbsp;&nbsp;- Unit Serial Number:&nbsp;N/A</span></p> <p><span style="font-size:14pt;">&nbsp;&nbsp;&nbsp;&nbsp;- Aircraft Registration Number: N/A</span></p> <p><span style="font-size:14pt;">&nbsp;&nbsp;&nbsp;&nbsp;- Unit installed location on aircraft: N/A</span></p> | 6157458 | 3 |  | DO A VISUAL INSPECTION OF THE EPAS PRESSURE RELIEF VALVE UNITS FOR ANY CRACK OR RED OIL LEAKAGE. AS FOLLOW APPENDIX A. REF AMM B787-A-52-11-23-01B-280B-A REV156 SATIS. | 2025-08-25 | 01:54 | VAE03275
342599 | 2025-10-23 | 2025-11-13 | HVN | B787 | HVN-B/HC25-2 | A872-190825-CHK-Y06 | 4.8 | 7379928 | S | <p><span style="font-size:14pt;">1. Close access to the Passenger Entry Door EPAS Actuator assembly as follows:<br> &nbsp;&nbsp;&nbsp;&nbsp;a. Install kept Hinge Cover.</span></p> <p><span style="font-size:14pt;">&nbsp;&nbsp;&nbsp;&nbsp;&nbsp;&nbsp;&nbsp;Refer to 787 AMM DMC-B787-A-52-11-24-01A-720A-A- Fixed Hinge Cover &ndash; Installation.<br> &nbsp;&nbsp;&nbsp;&nbsp;b. Close access to the Passenger Entry Door EPAS Actuator assembly.<br> &nbsp;&nbsp;&nbsp;&nbsp;&nbsp;&nbsp;&nbsp;&nbsp;Refer to 787 AMM DMC-B787-A-52-11-24-01A-720A-A- Fixed Hinge Cover &ndash; Installation.<br> </span>&nbsp;</p> <p><span style="font-size:14pt;">2. Put the airplane back to a serviceable condition</span></p> | 6157459 | 4 |  | C/O 1. CLOSE ACCESS TO THE PASSENGER ENTRY DOOR EPAS ACTUATOR ASSEMBLY AS FOLLOWS: A.INSTALL KEPT HINGE COVER: N/A B.CLOSE ACCESS TO THE PASSENGER ENTRY DOOR EPAS ACTUATOR ASSEMBLY REFER TO 787 AMM DMC-B787-A-52-11-24-01A-720A-A REV156 SATIS. 2. PUT THE AIRPLANE BACK TO A SERVICEABLE CONDITION | 2025-08-25 | 02:05 | VAE03275
342599 | 2025-10-23 | 2025-11-13 | HVN | B787 | HVN-B/HC25-2 | A872-190825-CHK-Y06 | 4.9 | 7379943 | S | <p><span style="text-decoration:underline;"><span style="font-size:14pt;"><strong>CAUTION:</strong></span></span> <span style="font-size:14pt;">KEEP THE WORK AREA, WIRES AND ELECTRICAL BUNDLES CLEAN OF METAL PARTICLES OR CONTAMINATION WHEN YOU USE TOOLS. UNWANTED MATERIAL,METAL PARTICLES OR CONTAMINATION CAUGHT IN WIRE BUNDLES CAN CAUSE DAMAGE TO THE BUNDLES. DAMAGED WIRE BUNDLES CAN CAUSE SPARKS OR OTHER ELECTRICAL DAMAGE.</span></p> <p><span style="text-decoration:underline;"><span style="font-size:14pt;"><strong>NOTE</strong></span></span><span style="font-size:14pt;"><br> &nbsp;&nbsp;&nbsp;&nbsp;1. Obey all of the warnings and cautions given in the specified manual sections. :<br> &nbsp;&nbsp;&nbsp;&nbsp;2. Unless shown differently, these dimensions and tolerances are used:<br> &nbsp;&nbsp;&nbsp;&nbsp;&nbsp;&nbsp;&nbsp;&nbsp;&#61692; Linear dimensions are in inches<br> &nbsp;&nbsp;&nbsp;&nbsp;&nbsp;&nbsp;&nbsp;&nbsp;&#61692; Tolerance on linear dimensions, other than rivet and bolt edge margins, is plus or minus 0.03 inch<br> &nbsp;&nbsp;&nbsp;&nbsp;&nbsp;&nbsp;&nbsp;&nbsp;&#61692; Tolerance on rivet and bolt edge margin is plus or minus 0.05 inch<br> &nbsp;&nbsp;&nbsp;&nbsp;&nbsp;&nbsp;&nbsp;&nbsp;&#61692; Angular tolerance is plus or minus 2 degrees<br> &nbsp;&nbsp;&nbsp;&nbsp;&nbsp;&nbsp;&nbsp;&nbsp;&#61692; Hole dimensions for standard solid rivets and fasteners are in SRM Chapter 51<br> &nbsp;&nbsp;&nbsp;&nbsp;&nbsp;&nbsp;&nbsp;&nbsp;&#61692; Torque Values:<br> &nbsp;&nbsp;&nbsp;&nbsp;&nbsp;&nbsp;&nbsp;&nbsp;&#61692; Values for structural fasteners are given in 787 Structural Repair Manual, Chapter 51.<br> &nbsp;&nbsp;&nbsp;&nbsp;&nbsp;&nbsp;&nbsp;&nbsp;&#61692; Values for airframe maintenance tasks are included in Chapter 20 of 787 Aircraft Maintenance Manual (AMM).<br> &nbsp;&nbsp;&nbsp;&nbsp;&nbsp;&nbsp;&nbsp;&nbsp;&#61692; Values for electrical maintenance tasks are included in Chapter 20 of Standard Wiring Practices Manual (SWPM).<br> &nbsp;&nbsp;&nbsp;&nbsp;&nbsp;&nbsp;&nbsp;&nbsp;&#61692; Values for engine maintenance tasks are included in Chapter 70 of 787 Aircraft Maintenance Manual (AMM).<br style="margin-left:40px;"> &nbsp;&nbsp;&nbsp;&nbsp;&nbsp;&nbsp;&nbsp;&nbsp;&#61692; Non-standard torque values for maintenance tasks are included in the applicable installation step.<br> &nbsp;&nbsp;&nbsp;&nbsp;3. A General Visual Inspection is defined as: A visual examination of an interior or exterior area, installation or assembly to detect obvious damage, failure or irregularity. This level of inspection is made from within touching distance unless otherwise specified. A mirror may be necessary to ensure visual access to all surfaces in the inspection area. This level of inspection is made under normal available lighting conditions such as daylight, hangar lighting, flashlight or droplight and may require removal or opening of access panels or doors. Stands, ladders or platforms may be required to gain proximity to the area being checked.<br> &nbsp;&nbsp;&nbsp;&nbsp;4. These work instructions refer to procedures included in other Boeing documents. When the words "refer to" are used and the operator has an accepted alternative procedure, the accepted alternative procedure can be used. When the words "in accordance with" are included in the instruction, the procedure in the Boeing document must be used.<br> &nbsp;&nbsp;&nbsp;&nbsp;5. If it is necessary to remove more parts for access, you can remove those parts. If you can get access without removing identified parts, it is not necessary to remove all of the identified parts. Jacking and shoring limitations must be observed.<br> &nbsp;&nbsp;&nbsp;&nbsp;6. Use of colors in Tasks is based on guidance from the S1000D International specification for technical publications.<br> &nbsp;&nbsp;&nbsp;&nbsp;7. Each Emergency Power Assist System (EPAS) actuator Pressure Relief Valve (PRV) can be inspected separately.</span></p> | 6157477 | 1 |  | C/O STEP 1 SATIS. | 2025-08-25 | 02:20 | VAE03275
342599 | 2025-10-23 | 2025-11-13 | HVN | B787 | HVN-B/HC25-2 | A872-190825-CHK-Y06 | 4.9 | 7379943 | S | <p><strong><span style="font-size:14pt;">Get access to the Passenger Entry Door Emergency Power Assist System (EPAS) Actuator assembly with an EPAS Pressure Relief Valve (PRV) installed refer to Figure 1</span></strong></p> <p>&nbsp;</p> <p><span style="font-size:14pt;">1. Prepare the Passenger Entry Door EPAS Actuator for inspection. Refer to Para B - Prepare for the Inspection Task 787 AMM DMC-B787-A-52-11-23-01B-280B-A-Passenger Entry Door Emergency Power Assist System Actuator - Detailed Inspection.</span></p> <p>&nbsp;</p> <p><span style="font-size:14pt;">2. Remove and keep the Hinge Cover. Refer to AMM DMC-B787-A-52-11-24-01A-520A-A-Fixed Hinge Cover - Removal&nbsp;</span></p> <p><span style="font-size:14pt;"><span style="text-decoration:underline;"><strong>NOTE:</strong></span> Hinge Cover removal is not necessary if there is access to the EPAS PRV to do a visual inspection.</span></p> | 6157478 | 2 |  | C/O 1. PREPARE THE PASSENGER ENTRY DOOR EPAS ACTUATOR FOR INSPECTION. REFER TO PARA B - PREPARE FOR THE INSPECTION TASK 787 AMM DMC-B787-A-52-11-23-01B-280B-A REV156-PASSENGER ENTRY DOOR EMERGENCY POWER ASSIST SYSTEM ACTUATOR - DETAILED INSPECTION.SATIS. 2. REMOVE AND KEEP THE HINGE COVER. REFER TO AMM DMC-B787-A-52-11-24-01A-520A-A-FIXED HINGE COVER - REMOVAL: N/A | 2025-08-25 | 02:21 | VAE03275
342599 | 2025-10-23 | 2025-11-13 | HVN | B787 | HVN-B/HC25-2 | A872-190825-CHK-Y06 | 4.9 | 7379943 | S | <p><span style="font-size:14pt;">Do a visual inspection of the EPAS Pressure Relief Valve units for any crack or red oil leakage. As follow Appendix A.</span></p> <p><span style="font-size:14pt;">Record finding: NIL</span></p> <p>&nbsp;</p> <p><span style="font-size:14pt;">If any crack found on EPAS Pressure Relief Valve units or any red oil leakage found on or near EPAS Pressure Relief Valve. Record information and contact EGD to issued EO-2021-3407 for Replacement of the EPAS Actuator:</span></p> <p><span style="font-size:14pt;">&nbsp;&nbsp;&nbsp;&nbsp;- Record information:&nbsp;N/A</span></p> <p><span style="font-size:14pt;">&nbsp;&nbsp;&nbsp;&nbsp;- Unit Serial Number:&nbsp;N/A</span></p> <p><span style="font-size:14pt;">&nbsp;&nbsp;&nbsp;&nbsp;- Aircraft Registration Number: N/A</span></p> <p><span style="font-size:14pt;">&nbsp;&nbsp;&nbsp;&nbsp;- Unit installed location on aircraft: N/A</span></p> | 6157479 | 3 |  | DO A VISUAL INSPECTION OF THE EPAS PRESSURE RELIEF VALVE UNITS FOR ANY CRACK OR RED OIL LEAKAGE. AS FOLLOW APPENDIX A. REF AMM B787-A-52-11-23-01B-280B-A REV156 SATIS. | 2025-08-25 | 02:22 | VAE03275
342599 | 2025-10-23 | 2025-11-13 | HVN | B787 | HVN-B/HC25-2 | A872-190825-CHK-Y06 | 4.9 | 7379943 | S | <p><span style="font-size:14pt;">1. Close access to the Passenger Entry Door EPAS Actuator assembly as follows:<br> &nbsp;&nbsp;&nbsp;&nbsp;a. Install kept Hinge Cover.</span></p> <p><span style="font-size:14pt;">&nbsp;&nbsp;&nbsp;&nbsp;&nbsp;&nbsp;&nbsp;Refer to 787 AMM DMC-B787-A-52-11-24-01A-720A-A- Fixed Hinge Cover &ndash; Installation.<br> &nbsp;&nbsp;&nbsp;&nbsp;b. Close access to the Passenger Entry Door EPAS Actuator assembly.<br> &nbsp;&nbsp;&nbsp;&nbsp;&nbsp;&nbsp;&nbsp;&nbsp;Refer to 787 AMM DMC-B787-A-52-11-24-01A-720A-A- Fixed Hinge Cover &ndash; Installation.<br> </span>&nbsp;</p> <p><span style="font-size:14pt;">2. Put the airplane back to a serviceable condition</span></p> | 6157480 | 4 |  | C/O 1.CLOSE ACCESS TO THE PASSENGER ENTRY DOOR EPAS ACTUATOR ASSEMBLY AS FOLLOWS: A.INSTALL KEPT HINGE COVER:N/A B.CLOSE ACCESS TO THE PASSENGER ENTRY DOOR EPAS ACTUATOR ASSEMBLY REFER TO 787 AMM DMC-B787-A-52-11-24-01A-720A-A REV156- FIXED HINGE COVER – INSTALLATION SATIS. 2.PUT THE AIRPLANE BACK TO A SERVICEABLE CONDITION SATIS. | 2025-08-25 | 02:23 | VAE03275
342599 | 2025-10-23 | 2025-11-13 | HVN | B787 | HVN-B/HC25-2 | A872-190825-CHK-Y06 | 4.10 | 6210003 | S |  | 4428636 | 1 |  | ******************************************************** WORKORDER CLOSED ON 14.JUL.2025 DUE TO THE WORKORDER WAS SET TO INACTIVE ******************************************************** | 2025-07-14 | 02:38
342599 | 2025-10-23 | 2025-11-13 | HVN | B787 | HVN-B/HC25-2 | A872-190825-CHK-Y06 | 4.11 | 6398233 | S |  | 4672147 | 1 |  | ******************************************************** WORKORDER CLOSED ON 14.JUL.2025 DUE TO THE WORKORDER WAS SET TO INACTIVE ******************************************************** | 2025-07-14 | 02:49
342599 | 2025-10-23 | 2025-11-13 | HVN | B787 | HVN-B/HC25-2 | A872-190825-CHK-Y06 | 4.12 | 6404713 | S | <p>Open access panel: 195CL &mdash; ECS Pack Bay Door &ndash; Left</p> | 4682008 | 1 | JOB SET-UP | OPEN ACCESS PANEL: C/O SATIS | 2025-10-25 | 07:14 | VAE03611
342599 | 2025-10-23 | 2025-11-13 | HVN | B787 | HVN-B/HC25-2 | A872-190825-CHK-Y06 | 4.12 | 6404713 | S | <p>Check all of the couplings to the air cycle machine, refer to DMC-B787-A-21-52-02-01A-720A-A (for B787-9); DMC-B787-A-21-52-02-01B-720A-A (for B787-10) :</p> <p><img src="storage://3302800" width="635" height="606" alt=""></p> <p>&nbsp;</p> <p>1. Tighten the channel band couplings [27] at the air cycle machine [1] and the condenser to between 45 in-lb (5 N&middot;m) and 55 in-lb (6 N&middot;m).</p> <p><img src="storage://3302801" width="628" height="467" alt=""></p> <p>&nbsp;</p> <p>2. Tighten the v-band coupling [30] at the air cycle machine [1] and the compact mixer to between 65 in-lb (7 N&middot;m) and 75 in-lb (8 N&middot;m).</p> <p>&nbsp;</p> <p><img src="storage://3302802" width="417" height="405" alt=""></p> <p>&nbsp;</p> <p>3. Tighten the v-band coupling [31] at the air cycle machine [1] and the aft manifold to between 55 in-lb (6 N&middot;m) and 65 in-lb (7 N&middot;m).</p> <p><img src="storage://3302803" width="454" height="387" alt=""></p> <p>&nbsp;</p> <p>4. Tighten the channel band coupling [27] at the air cycle machine [1] and the water extractor to between 45 in-lb (5 N&middot;m) and 55 in-lb (6 N&middot;m).<br> Make sure the threaded coupling at the water extractor can rotate freely.</p> <p><img src="storage://3302804" width="436" height="403" alt=""></p> <p>&nbsp;</p> <p>5. Tighten the channel band couplings [27] at the air cycle machine [1] and the condenser inlet/T1 duct to between 45 in-lb (5 N&middot;m) and 55 in-lb (6 N&middot;m).</p> <p>&nbsp;</p> <p><img src="storage://3302805" width="425" height="326" alt=""></p> <p>&nbsp;</p> <p>6. Tighten the v-band couplings [30] at the air cycle machine [1] and the aft manifold to between 65 in-lb (7 N&middot;m) and 75 in-lb (8 N&middot;m).</p> <p><img src="storage://3302806" width="438" height="288" alt=""></p> <p>&nbsp;</p> | 5421020 | 2 | PROCEDURE | CHECK ALL OF THE COUPLINGS TO THE AIR CYCLE MACHINE, REFER TO DMC-B787-A-21-52-02-01B-720A-A , REV.158=>CHK SATIS STEP 1:C/O SATIS STEP 2:C/O SATIS STEP 3:C/O SATIS STEP 4:C/O SATIS STEP 5:C/O SATIS STEP 6:C/O SATIS | 2025-10-25 | 07:20 | VAE03611
342599 | 2025-10-23 | 2025-11-13 | HVN | B787 | HVN-B/HC25-2 | A872-190825-CHK-Y06 | 4.12 | 6404713 | S | <p>Make sure orientation of the Ozone Converter is correct as below</p> <p><img src="storage://3302815" width="336" height="364" alt=""></p> <p>If incorrect orientation, raise finding WO N/A to re-install Ozone Converter</p> <p>&nbsp;</p> | 5421024 | 3 | ORIENTATION OF THE OZONE CONVERTER | C/O SATIS | 2025-10-25 | 07:23 | VAE03611
342599 | 2025-10-23 | 2025-11-13 | HVN | B787 | HVN-B/HC25-2 | A872-190825-CHK-Y06 | 4.12 | 6404713 | S | <p>Air Conditioning Leak Check of task: Ultrasonic Leak Detection Checks - Special Detailed Inspection, AMM B787-A-20-10-79-00A-280C-A as below:<br> &nbsp;</p> <p>1. Do this task: Supply Conditioned Air to the Airplane (with a Cooling Pack) - Activation, AMM B787-A-21-00-00-02B-730B-A for LH Pack only</p> <p>NOTE: Operate one pack at a time on APU (Auxiliary Power Unit) power to ensure both of the CAC (Cabin Air Compressor) of the pack are operating.</p> <p>&nbsp;</p> <p>2. Examine the packs and ducting with the acoustic digital camera, COM-18702 for possible leaks at: Air Cycle Machine (ACM) ; Air Cycle Machine Bypass Valve (ABV); Low Limit Valve (LLV); Economy Cooling Valve (ECV); Pack Flow Sensor; Aft Manifold; interface between the RAM AIR FAN CHECK VALVE and the RAM OUTLET HEADER,&nbsp;refer to Figure 1 to 9 for location.</p> <p>If leak found, raise finding WO (N/A) to correct condition</p> <p>&nbsp;</p> <p>NOTE: Move the camera to make sure that the leaks you found are not reflections.</p> <p><br> NOTE:Leaks will stay stable while the user moves. Reflections will move while the user moves. Refer to the tool`s user manual.</p> <p><br> NOTE:Some valves have pressure bleed orifices that can possibly show as leaks. If you are not sure, identify the leaking orifice and compare with the other side.</p> <p><br> NOTE: Pay attention to these components and their connections for leaks</p> <p>&nbsp;</p> <p>&nbsp;</p> | 5421026 | 4 | AIR CONDITIONING LEAK CHECK | -AIR CONDITIONING LEAK CHECK OF TASK:AMM B787-A-20-10-79-00A-280C-A ,REV 158 =>CHK SATIS -SUPPLY CONDITIONED AIR TO THE AIRPLANE (WITH A COOLING PACK) - ACTIVATION, AMM B787-A-21-00-00-02B-730B-A , REV 158 FOR LH PACK =>CHK SATIS | 2025-10-25 | 07:27 | VAE03611
342599 | 2025-10-23 | 2025-11-13 | HVN | B787 | HVN-B/HC25-2 | A872-190825-CHK-Y06 | 4.12 | 6404713 | S | <p>1. Make sure that the work areas are clean and clear of tools and other items of equipment.</p> <p>&nbsp;</p> <p>2. Close opened panel<br> 195CL &mdash; ECS Pack Bay Door &ndash; Left (applicable for LH Pack)</p> | 5421029 | 5 | CLOSE-UP | CLOSE-UP : C/O SATIS | 2025-10-25 | 07:31 | VAE03611
342599 | 2025-10-23 | 2025-11-13 | HVN | B787 | HVN-B/HC25-2 | A872-190825-CHK-Y06 | 4.13 | 6404686 | S | <p>Open access panel: 196CR &mdash; ECS Pack Bay Door - Right</p> | 4681992 | 1 | JOB SET-UP | OPEN ACCESS PANEL:C/O SATIS | 2025-10-25 | 07:38 | VAE03611
342599 | 2025-10-23 | 2025-11-13 | HVN | B787 | HVN-B/HC25-2 | A872-190825-CHK-Y06 | 4.13 | 6404686 | S | <p>Check all of the couplings to the air cycle machine, refer to DMC-B787-A-21-52-02-02A-720A-A (for B787-9); DMC-B787-A-21-52-02-02B-720A-A (for B787-10) :</p> <p><img src="storage://3303153" width="448" height="493" alt=""></p> <p>&nbsp;</p> <p>1. Tighten the channel band couplings [131] at the air cycle machine [101] and the condenser to between 45 in-lb (5 N&middot;m) and 55 in-lb (6 N&middot;m).</p> <p><img src="storage://3303154" width="507" height="441" alt=""></p> <p>&nbsp;</p> <p>2. Tighten the v-band coupling [134] at the air cycle machine [101] and the compact mixer to between 65 in-lb (7 N&middot;m) and 75 in-lb (8 N&middot;m).</p> <p>&nbsp;</p> <p><img src="storage://3303155" width="471" height="326" alt=""></p> <p>&nbsp;</p> <p>3. Tighten the v-band couplings [134] at the air cycle machine [101] and the aft manifold to between 55 in-lb (6 N&middot;m) and 65 in-lb (7 N&middot;m).</p> <p><img src="storage://3303156" width="522" height="316" alt=""></p> <p>&nbsp;</p> <p>4. Tighten the channel band coupling [131] at the water collector outlet duct to between 45 in-lb (5 N&middot;m) and 55 in-lb (6 N&middot;m).<br> Make sure the threaded coupling at the water extractor can rotate freely.</p> <p><img src="storage://3303157" width="516" height="422" alt=""></p> <p>&nbsp;</p> <p>5. Tighten the channel band coupling [131] at the air cycle machine [101] and the condenser inlet/T1 duct to between 45 in-lb (5 N&middot;m) and 55 in-lb (6 N&middot;m).</p> <p>&nbsp;</p> <p><img src="storage://3303158" width="495" height="333" alt=""></p> <p>&nbsp;</p> <p>6. Tighten the v-band coupling [137] at the air cycle machine [101] and the aft manifold to between 65 in-lb (7 N&middot;m) and 75 in-lb (8 N&middot;m).</p> <p><img src="storage://3303159" width="513" height="331" alt=""></p> <p>&nbsp;</p> | 5421577 | 2 | PROCEDURE | CHECK ALL OF THE COUPLINGS TO THE AIR CYCLE MACHINE,REF DMC-B787-A-21-52-02-02B-720A-A , REV.158 =>CHK SATIS STEP 1:C/O SATIS STEP 2:C/O SATIS STEP 3:C/O SATIS STEP 4:C/O SATIS STEP 5:C/O SATIS STEP 6:C/O SATIS | 2025-10-25 | 07:39 | VAE03611
342599 | 2025-10-23 | 2025-11-13 | HVN | B787 | HVN-B/HC25-2 | A872-190825-CHK-Y06 | 4.13 | 6404686 | S | <p>Make sure orientation of the Ozone Converter is correct as below</p> <p><img src="storage://3302815" width="336" height="364" alt=""></p> <p>If incorrect orientation, raise finding WO (N/A) to re-install Ozone Converter</p> <p>&nbsp;</p> | 5421581 | 3 | ORIENTATION OF THE OZONE CONVERTER | C/O SATIS | 2025-10-25 | 07:42 | VAE03611
342599 | 2025-10-23 | 2025-11-13 | HVN | B787 | HVN-B/HC25-2 | A872-190825-CHK-Y06 | 4.13 | 6404686 | S | <p>Air Conditioning Leak Check of task: Ultrasonic Leak Detection Checks - Special Detailed Inspection, AMM B787-A-20-10-79-00A-280C-A as below:<br> &nbsp;</p> <p>1. Do this task: Supply Conditioned Air to the Airplane (with a Cooling Pack) - Activation, AMM B787-A-21-00-00-02B-730B-A for RH Pack only</p> <p>NOTE: Operate one pack at a time on APU (Auxiliary Power Unit) power to ensure both of the CAC (Cabin Air Compressor) of the pack are operating.</p> <p>&nbsp;</p> <p>2. Examine the packs and ducting with the acoustic digital camera, COM-18702 for possible leaks at: Air Cycle Machine (ACM) ; Air Cycle Machine Bypass Valve (ABV); Low Limit Valve (LLV); Economy Cooling Valve (ECV); Pack Flow Sensor; Aft Manifold; interface between the RAM AIR FAN CHECK VALVE and the RAM OUTLET HEADER,&nbsp;refer to Figure 1 to 9 for location.</p> <p>If leak found, raise finding WO (N/A) to correct condition</p> <p>&nbsp;</p> <p>NOTE: Move the camera to make sure that the leaks you found are not reflections.</p> <p><br> NOTE:Leaks will stay stable while the user moves. Reflections will move while the user moves. Refer to the tool`s user manual.</p> <p><br> NOTE:Some valves have pressure bleed orifices that can possibly show as leaks. If you are not sure, identify the leaking orifice and compare with the other side.</p> <p><br> NOTE: Pay attention to these components and their connections for leaks</p> <p>&nbsp;</p> <p>&nbsp;</p> | 5421586 | 4 | AIR CONDITIONING LEAK CHECK | -AIR CONDITIONING LEAK CHECK OF TASK: ULTRASONIC LEAK DETECTION CHECKS AMM B787-A-20-10-79-00A-280C-A , REV.158 =>CHK SATIS -SUPPLY CONDITIONED AIR TO THE AIRPLANE (WITH A COOLING PACK) - ACTIVATION, AMM B787-A-21-00-00-02B-730B-A FOR RH PACK , REV.158 =>CHK SATIS | 2025-10-25 | 07:43 | VAE03611
342599 | 2025-10-23 | 2025-11-13 | HVN | B787 | HVN-B/HC25-2 | A872-190825-CHK-Y06 | 4.13 | 6404686 | S | <p>1. Make sure that the work areas are clean and clear of tools and other items of equipment.</p> <p>&nbsp;</p> <p>2. Close opened panel<br> 196CR &mdash; ECS Pack Bay Door - Right (applicable for RH Pack)</p> | 5421592 | 5 | CLOSE-UP | CLOSE-UP:C/O SATIS | 2025-10-25 | 07:47 | VAE03611
342599 | 2025-10-23 | 2025-11-13 | HVN | B787 | HVN-B/HC25-2 | A872-190825-CHK-Y06 | 4.14 | 6754042 | S |  | 5201100 | 1 | 1. JOB SET-UP | JOB SET-UP :C/O SATIS PREPARE FOR THE FUNCTIONAL TEST REF DMC-B787-A-21-52-02-00A-340A-A ,REV.158=>CHK SATIS | 2025-10-25 | 07:52 | VAE03611
342599 | 2025-10-23 | 2025-11-13 | HVN | B787 | HVN-B/HC25-2 | A872-190825-CHK-Y06 | 4.14 | 6754042 | S |  | 5201101 | 2 | 2. PROCEDURE | AIR CYCLE MACHINE BREAKAWAY TORQUE - FUNCTIONAL TEST" OF DMC-B787-A-21-52-02-00A-340A-A , REV.158=>C/O SATIS | 2025-10-25 | 07:54 | VAE03611
342599 | 2025-10-23 | 2025-11-13 | HVN | B787 | HVN-B/HC25-2 | A872-190825-CHK-Y06 | 4.14 | 6754042 | S |  | 5201107 | 3 | 3. CLOSE-UP | DO PARA D "PUT THE AIRPLANE BACK TO ITS USUAL CONDITION" OF DMC-B787-A-21-52-02-00A-340A-A , REV.158=>CHK SATIS | 2025-10-25 | 08:01 | VAE03611
342599 | 2025-10-23 | 2025-11-13 | HVN | B787 | HVN-B/HC25-2 | A872-190825-CHK-Y06 | 4.15 | 6754205 | S |  | 5201584 | 1 | 1. JOB SET-UP | DO PARA B "PREPARE FOR THE FUNCTIONAL TEST" OF DMC-B787-A-21-52-02-00A-340A-A , REV.158=>C/O SATIS | 2025-10-25 | 08:05 | VAE03611
342599 | 2025-10-23 | 2025-11-13 | HVN | B787 | HVN-B/HC25-2 | A872-190825-CHK-Y06 | 4.15 | 6754205 | S |  | 5201585 | 2 | 2. PROCEDURE | DO PARA C "AIR CYCLE MACHINE BREAKAWAY TORQUE - FUNCTIONAL TEST" OF DMC-B787-A-21-52-02-00A-340A-A , REV.158=>C/O SATIS | 2025-10-25 | 08:06 | VAE03611
342599 | 2025-10-23 | 2025-11-13 | HVN | B787 | HVN-B/HC25-2 | A872-190825-CHK-Y06 | 4.15 | 6754205 | S |  | 5201586 | 3 | 3. CLOSE-UP | DO PARA D "PUT THE AIRPLANE BACK TO ITS USUAL CONDITION" OF DMC-B787-A-21-52-02-00A-340A-A , REV.158=>C/O SATIS | 2025-10-25 | 08:08 | VAE03611
342599 | 2025-10-23 | 2025-11-13 | HVN | B787 | HVN-B/HC25-2 | A872-190825-CHK-Y06 | 4.16 | 6401730 | S |  | 4677912 | 1 | PREPARATION | C/O PREPARE FOR GENERAL VISUAL INSPECTION FAN BOOSTER ACOUSTIC PANELS REFER TO THE GENX-1B BOEING 787 AMM, TASK B787-A-G72-22-04-00A-311A-A. REV 158 SATIS. | 2025-11-04 | 05:01 | VAE03591
342599 | 2025-10-23 | 2025-11-13 | HVN | B787 | HVN-B/HC25-2 | A872-190825-CHK-Y06 | 4.16 | 6401730 | S |  | 5405285 | 2 | PROCEDUE: INSPECTION ENGINE L/H | C/O GENERAL VISUAL INSPECTION FAN BOOSTER ACOUSTIC PANELS REF AMM TASK B787-A-G72-22-04-00A-311A-A. REV 158 SATIS. | 2025-11-04 | 05:01 | VAE03591
342599 | 2025-10-23 | 2025-11-13 | HVN | B787 | HVN-B/HC25-2 | A872-190825-CHK-Y06 | 4.16 | 6401730 | S |  | 5405286 | 3 |  | C/O I.A.W AMM TASK B787-A-G72-22-04-00A-720A-A REV 158 PARAGRAPH C.1: (F) TIGHTEN THE SCREWS [2] TO 65 ±5 IN-LB (7.3 ±0.6 N·M). SATIS (G) WAIT 15 MINUTES, THEN TIGHTEN THE SCREWS [2] AGAIN TO 65 ±5 IN-LB (7.3 ±0.6 N·M). SATIS | 2025-11-04 | 05:01 | VAE03591
342599 | 2025-10-23 | 2025-11-13 | HVN | B787 | HVN-B/HC25-2 | A872-190825-CHK-Y06 | 4.16 | 6401730 | S |  | 5405287 | 4 |  | EXAMINED THE STEP DISTANCE BETWEEN BOOSTER ACOUSTIC PANEL [1] AND THE LEADING EDGE SPLITTER AND DO MEASURE THE STEP AS NECESSARY I.A.W AMM TASK B787-A-G72-22-04-00A-720A-A REV 158 PARAGRAPH C.1.H SATIS | 2025-11-04 | 05:01 | VAE03591
342599 | 2025-10-23 | 2025-11-13 | HVN | B787 | HVN-B/HC25-2 | A872-190825-CHK-Y06 | 4.16 | 6401730 | S |  | 5405288 | 5 | PROCEDURE: INSPECTION ENGINE R/H | C/O GENERAL VISUAL INSPECTION FAN BOOSTER ACOUSTIC PANELS REF AMM TASK B787-A-G72-22-04-00A-311A-A. REV 158 SATIS. | 2025-11-04 | 05:02 | VAE03591
342599 | 2025-10-23 | 2025-11-13 | HVN | B787 | HVN-B/HC25-2 | A872-190825-CHK-Y06 | 4.16 | 6401730 | S |  | 5405289 | 6 |  | C/O I.A.W AMM TASK B787-A-G72-22-04-00A-720A-A REV 158 PARAGRAPH C.1: (F) TIGHTEN THE SCREWS [2] TO 65 ±5 IN-LB (7.3 ±0.6 N·M). SATIS (G) WAIT 15 MINUTES, THEN TIGHTEN THE SCREWS [2] AGAIN TO 65 ±5 IN-LB (7.3 ±0.6 N·M). SATIS | 2025-11-04 | 05:02 | VAE03591
342599 | 2025-10-23 | 2025-11-13 | HVN | B787 | HVN-B/HC25-2 | A872-190825-CHK-Y06 | 4.16 | 6401730 | S |  | 5405290 | 7 |  | EXAMINED THE STEP DISTANCE BETWEEN BOOSTER ACOUSTIC PANEL [1] AND THE LEADING EDGE SPLITTER AND DO MEASURE THE STEP AS NECESSARY I.A.W AMM TASK B787-A-G72-22-04-00A-720A-A REV 158 PARAGRAPH C.1.H SATIS. | 2025-11-04 | 05:02 | VAE03591
342599 | 2025-10-23 | 2025-11-13 | HVN | B787 | HVN-B/HC25-2 | A872-190825-CHK-Y06 | 4.16 | 6401730 | S |  | 5405291 | 8 | CLOSE-UP | 1. MAKE SURE THAT THE WORKING AREAS ARE CLEAN AND CLEAR OF TOOLS AND OTHER ITEMS. SATIS 2. PUT THE AIRCRAFT BACK TO IT’S USUAL CONDITION REFER TO AMM TASK B787-A-G72-22-04-00A-311A-A REV 158 AND AMM TASK B787-A-G72-22-04-00A-720A-A REV 158. SATIS. | 2025-11-04 | 05:02 | VAE03591
342599 | 2025-10-23 | 2025-11-13 | HVN | B787 | HVN-B/HC25-2 | A872-190825-CHK-Y06 | 4.17 | 6228788 | S | <p><strong>I. GENERAL</strong></p> <p style="margin-left:20px;">1. WARNING:<br> - MAKE SURE THE LANDING GEAR DOWNLOCK PINS ARE INSTALLED. THIS WILL PREVENT ACCIDENTAL RETRACTION OF THE LANDING GEAR, INJURY TO PERSONS, AND DAMAGE TO EQUIPMENT.<br> - MAKE SURE THE DOWNLOCK PINS ARE INSTALLED IN THE NOSE AND MAIN LANDING GEAR. IF THE DOWNLOCK PINS ARE NOT INSTALLED, THEN DO THIS TASK: LANDING GEAR DOWNLOCK PINS - INSTALLATION, AMM B787-A-32-00-30-00A-720A-A.<br> 2. JOB SETUP:<br> DO THIS TASK: ELECTRICAL POWER (TASK SELECTION) - DEACTIVATION, AMM<br> B787-A-24-22-00-00Q-510B-A.</p> | 4450359 | 1 |  | PERFORMED C/O SATIS | 2025-10-23 | 07:46 | VAE00256
342599 | 2025-10-23 | 2025-11-13 | HVN | B787 | HVN-B/HC25-2 | A872-190825-CHK-Y06 | 4.17 | 6228788 | S | <p><strong>II. WORK INSTRUCTIONS</strong></p> <p style="margin-left:20px;">1. CHECK TO SEE IF THERE ARE ANY FLIGHT DECK EFFECTS ASSOCIATED WITH THE SIDE BRACE HARNESS, IN PARTICULAR &lsquo;GEAR INDICATION SYS&rsquo; OR &lsquo;GEAR DISAGREE&rsquo;.<br> <span style="text-decoration:underline;">RECORD</span>: NO STATUS</p> <p style="margin-left:20px;">&nbsp;</p> <p style="margin-left:40px;">1.1. IF THE MESSAGE IS DISPLAYED, PERFORM CONTINUITY AND INSULATION RESISTANCE TEST (REFERENCE WDM 32-61-11 AND AMM 20-10-42) OF THE HARNESS WIRING TO LOOK FOR FAULTS.<br> REPLACE THE HARNESS IF FAULTS ARE DETECTED AND SPARES AVAILABLE OR REPAIR THE HARNESS IN ACCORDANCE WITH AMM DMC-B787-A-20-10-07-02A-<br> 663A-A (WIRE HARNESS &ndash; TEMPORARY REPAIR &ndash;STANDARD REPAIR).<br> <span style="text-decoration:underline;">RECORD</span>: N/A<br> NOTE: IF TEMPORARY REPAIR IS APPLICABLE,&nbsp;</p> <p style="margin-left:40px;">RAISE B DEFECT NUMBER: N/A<br> TO REPLACE THE HARNESS WITHIN 10 FC</p> <p style="margin-left:40px;"><br> 1.2. IF THE MESSAGE IS NOT DISPLAYED, GO TO NEXT STEP (2)<br> &nbsp;</p> | 5402717 | 2 |  | CHECK TO SEE IF THERE ARE ANY FLIGHT DECK EFFECTS ASSOCIATED WITH THE SIDE BRACE HARNESS, IN PARTICULAR NO STATUS :‘GEAR INDICATION SYS’ OR ‘GEAR DISAGREE’. | 2025-10-23 | 07:49 | VAE00256
342599 | 2025-10-23 | 2025-11-13 | HVN | B787 | HVN-B/HC25-2 | A872-190825-CHK-Y06 | 4.17 | 6228788 | S | <p style="margin-left:20px;"><strong>2. EXAMINE THE SIDE BRACE DOWNLOCK SENSOR WIRE HARNESS</strong> FOR LOOSE<br> CONNECTORS:<br> &#61608; &nbsp;IF THE CONNECTOR CAN BE MOVED IN THE TIGHTENING DIRECTION BY HAND, DO<br> THIS STEP: TIGHTEN THE CONNECTOR USING THE SUITABLE STRAP WRENCH OR<br> CIRCULAR PLIERS.<br> RECORD: N/A</p> | 5402718 | 3 |  | 2. EXAMINE THE SIDE BRACE DOWNLOCK SENSOR WIRE HARNESS FOR LOOSE CONNECTORS C/O SATIS | 2025-10-23 | 07:52 | VAE00256
342599 | 2025-10-23 | 2025-11-13 | HVN | B787 | HVN-B/HC25-2 | A872-190825-CHK-Y06 | 4.17 | 6228788 | S | <p style="margin-left:20px;"><strong>3. CHECK THE BACKSHELL COUPLING NUTS FOR LOOSENESS.</strong><br> &#61608; IF THE COUPLING NUT CAN BE MOVED IN THE TIGHTENING DIRECTION BY HAND,<br> TIGHTEN IT TO THE CORRECT TORQUE VALUE PER SWPM 20-25-16 &ndash; ASSEMBLY<br> OF ICORE MISTY INSERT SHIELD TERMINATIONS<br> RECORD: N/A</p> | 5402719 | 4 |  | PERFORMED CHECK THE BACKSHELL COUPLING NUTS FOR LOOSENESS : NO LOOSEN | 2025-10-23 | 07:54 | VAE00256
342599 | 2025-10-23 | 2025-11-13 | HVN | B787 | HVN-B/HC25-2 | A872-190825-CHK-Y06 | 4.17 | 6228788 | S | <p style="margin-left:20px;"><strong>4. VISUALLY EXAMINE EACH SIDE BRACE DOWNLOCK SENSOR WIRE HARNESS</strong><br> (W701174, W701175, W701176 OR W701177) FOR THESE SIGNS OF<br> DAMAGE:<br> - CUTS OR CRACKS IN THE INSULATION OR THE CONDUIT.<br> - CRACKED OR CORRODED CONNECTORS OR BACKSHELLS.<br> - LOOSE OR MISSING MOUNTING CLAMP BOLTS.<br> - ABRASION, FRAYING DAMAGE OF BLACK DACRON COVERING OR THE UNDERLYING<br> OVERBRAID SHIELD.<br> - BROKEN OVERBRAID WIRES PROTRUDING THROUGH THE DACRON COVERING<br> NOTE: SEE THE FIGURE 1;2 FOR THE SIDE BRACE DOWNLOCK SENSOR WIRE<br> HARNESS INSPECTION; APPENDIX A FOR SOME FAILED HARNESS REFERENCE.</p> <p style="margin-left:20px;"><br> <span style="text-decoration:underline;">RECORD</span>: N/A</p> <p style="margin-left:20px;"><br> &#61608; IF THE WIRE HARNESS HAS ANY SIGN OF DAMAGE, DO STEP 4.1 AND 4.2<br> &#61608; IF NIL FINDINGS, GO TO CLOSE -UP</p> <p style="margin-left:20px;">&nbsp;</p> <p style="margin-left:40px;"><strong>4.1.Verify integrity of the W701174, W701175, W701176 or W701177 wire<br> harness:</strong><br> - Perform a &ldquo;Proof Insulation Test &ndash; Wiring Only&rdquo; insulation resistance<br> test per AMM 20-10-42 and WDM 32-61-11.<br> NOTE: Manipulation of the wiring should be done to identify possible<br> intermittent changes in resistance measurements.<br> NOTE: Doing the insulation resistance test on all harnesses that<br> show signs of damage, even if the damage does not require repair.<br> The Insulation Resistance test is used to assess if the insulation,<br> which provides a barrier between the conductor(s) and shield/ground,<br> shows any signs that it is degraded and could lead a possible fault<br> with the associated sensor circuit.<br> Record: N/A<br> - Conduct a continuity test of the harness wiring per WDM 32-61-11.<br> NOTE: Manipulation of the wiring should be done to identify possible<br> intermittent open or short circuits.<br> Record: N/A<br> &#61608; If continuity or insulation resistance test is failed, replace the<br> harness if spare available or repair the harness in accordance with AMM<br> DMC-B787-A-20-10-07-02A-663A-A (Wire Harness &ndash; Temporary Repair<br> &ndash;Standard Repair).<br> &nbsp;</p> <p>&nbsp;&nbsp;&nbsp;&nbsp;&nbsp;&nbsp;&nbsp;&nbsp;&nbsp;&nbsp;&nbsp;&nbsp;&nbsp;RECORD: N/A</p> <p style="margin-left:40px;"><br> NOTE: If temporary repair is applicable, raise B defect number: N/A<br> to replace the harness within 10 FC.</p> <p style="margin-left:40px;">&nbsp;</p> <p style="margin-left:40px;"><strong>4.2. Replace the side brace downlock sensor wire harness for these conditions:</strong><br> &#61608; Damage is visible and there is an associated fault with the side<br> brace downlock sensor (i.e. GEAR INDICATION SYS or GEAR<br> DISAGREE or correlated Maintenance Message)<br> &#61608; Damage is visible and the harness does not meet the requirements of SWPM 20-10-91 &ndash; REPAIR OF FLEXIBLE ELECTRICAL CONDUITS<br> &#61608; The backshell or coupling nut is loose or separate from the connector plug and cannot be reconnected or tightened with the correct torque value per SWPM 20-25-16.<br> &#61608; The damage exposes the internal wiring and the harness cannot be repaired per SWPM 20-10-91,Section 2.B.(4)&nbsp;</p> <p style="margin-left:40px;"><span style="text-decoration:underline;">RECORD</span>: N/A</p> <p style="margin-left:40px;">NOTE: If harness replacement is necessary due to damage that has not<br> resulted in a maintenance message or failure of the continuity and/or<br> insulation resistance test, the part may remain service until the<br> harness can be replaced provided that it can be repaired per the<br> procedures in the related SWPM or the AMM. Raise B defect number to<br> replace the harness within 10 FC after the harness was repaired.<br> -Repair the harness in accordance with AMM DMC-B787-A-20-10-07-<br> 02A-663A-A (Wire Harness &ndash; Temporary Repair &ndash;Standard Repair) or<br> SWPM 20-10-91 &ndash; REPAIR OF FLEXIBLE ELECTRICAL CONDUITS.<br> <span style="text-decoration:underline;">RECORD</span>: N/A</p> <p style="margin-left:40px; text-align:center;"><img src="storage://3287084" width="442" height="238" alt=""></p> <p style="margin-left:40px; text-align:center;"><img src="storage://3287085" width="491" height="355" alt=""></p> <p style="margin-left:40px;">&nbsp;&nbsp;&nbsp;&nbsp;&nbsp;&nbsp;&nbsp;&nbsp;&nbsp;&nbsp;&nbsp;&nbsp;&nbsp;&nbsp;&nbsp;&nbsp;&nbsp;&nbsp;&nbsp;&nbsp;&nbsp;&nbsp;&nbsp;&nbsp;&nbsp;&nbsp;&nbsp;&nbsp;&nbsp;&nbsp;&nbsp;&nbsp;&nbsp;&nbsp;&nbsp;&nbsp;&nbsp;&nbsp;&nbsp;&nbsp;&nbsp;&nbsp;&nbsp;&nbsp;&nbsp;&nbsp;&nbsp;&nbsp;&nbsp;&nbsp;&nbsp;&nbsp;&nbsp;&nbsp;&nbsp;&nbsp;&nbsp;&nbsp;&nbsp;&nbsp;&nbsp;&nbsp;&nbsp;&nbsp;&nbsp;&nbsp;&nbsp;&nbsp;&nbsp;&nbsp; &nbsp;Figure 2: Side Brace Sensor Harness Inspection<br> &nbsp;&nbsp;&nbsp;&nbsp;&nbsp;&nbsp;&nbsp;&nbsp;&nbsp;&nbsp;&nbsp;&nbsp;&nbsp;&nbsp;&nbsp;&nbsp;&nbsp;&nbsp;&nbsp;&nbsp;&nbsp;&nbsp;&nbsp;&nbsp;&nbsp;&nbsp;&nbsp;&nbsp;&nbsp;&nbsp;&nbsp;&nbsp;&nbsp;&nbsp;&nbsp;&nbsp;&nbsp;&nbsp;&nbsp;&nbsp;&nbsp;&nbsp;&nbsp;&nbsp;&nbsp;&nbsp;&nbsp;&nbsp;&nbsp;&nbsp;&nbsp;&nbsp;&nbsp;&nbsp;&nbsp;&nbsp;APPENDIX A: FAILED HARNESS AND PREVENTIVELY REMOVED HARNESS</p> <p style="margin-left:40px; text-align:center;"><img src="storage://3287086" width="351" height="342" alt=""></p> <p style="margin-left:40px; text-align:center;"><img src="storage://3287087" width="332" height="445" alt=""></p> <p style="margin-left:40px; text-align:center;"><img src="storage://3287088" width="177" height="434" alt=""></p> | 5402720 | 5 |  | PERFORMED VISUALLY EXAMINE EACH SIDE BRACE DOWNLOCK SENSOR WIRE HARNESS (W701174, W701175, W701176 OR W701177) FOR THESE SIGNS OF DAMAGE : NO FOUND ANY DAMAGED | 2025-10-23 | 07:56 | VAE00256
342599 | 2025-10-23 | 2025-11-13 | HVN | B787 | HVN-B/HC25-2 | A872-190825-CHK-Y06 | 4.17 | 6228788 | S | <p><strong>III. CLOSE-UP</strong></p> <p style="margin-left:20px;">1. MAKE SURE THAT THE WORK AREAS ARE CLEAN AND CLEAR OF TOOLS AND OTHER<br> ITEMS OF EQUIPMENT.<br> 2. PUT THE AIRPLANE BACK TO ITS USUAL CONDITION</p> | 5402722 | 6 |  | 1 PERFORMED C/O SATIS 2 PERFORMED C/O SATIS | 2025-10-23 | 07:58 | VAE00256
342599 | 2025-10-23 | 2025-11-13 | HVN | B787 | HVN-B/HC25-2 | A872-190825-CHK-Y06 | 4.18 | 7336350 | S |  | 6096181 | 1 |  | ******************************************************** WORKORDER CLOSED ON 31.JUL.2025 DUE TO THE WORKORDER WAS SET TO INACTIVE ******************************************************** | 2025-07-31 | 03:39
342599 | 2025-10-23 | 2025-11-13 | HVN | B787 | HVN-B/HC25-2 | A872-190825-CHK-Y06 | 4.20 | 7433899 | S | <p>GENERAL INFORMATION</p> <p><img src="storage://5056499" width="639" height="786" alt=""> </p> <p>&nbsp;&nbsp;&nbsp;&nbsp;&nbsp;&nbsp;&nbsp;&nbsp;&nbsp; &nbsp;<img src="storage://5056500" width="602" height="436" alt=""> </p> <div id="11920" class="level_1"> <div class="value"> <p>&nbsp;Effectivity: 6 B787-10 aircraft (A872;A873;A874;A877;A878;A879) belong to Group 4</p> </div> </div> <p>&nbsp;</p> | 6230380 | 1 | JOB SET-UP | C/O WORK STEP 1 CHECK SATIS. | 2025-10-28 | 09:16 | VAE03617
342599 | 2025-10-23 | 2025-11-13 | HVN | B787 | HVN-B/HC25-2 | A872-190825-CHK-Y06 | 4.20 | 7433899 | S | <p>A. WORK PACKAGE 1 - LEFT SIDE RAM AIR OUTLET BELLCRANK MODIFICATION</p> <p><img src="storage://5056565" width="761" height="104" alt=""></p> <p>(1) Get access to the left ram air outlet duct assembly. Remove and keep the left side ram air outlet duct assembly from the airplane. Refer to DMC-B787-A-21-52-38-00A-520A-A as an accepted procedure.&nbsp;</p> <p>NOTE: The ram air outlet duct assembly includes a composite duct, a door, a bellcrank assembly, a forward base, an outboard base, and an inboard base. All components are removed as one piece.</p> <p>&nbsp;</p> <p>(2) Remove and keep the actuator from the duct assembly. Refer to DMC-B787-A-21-52-37-00A-520A-A as an accepted procedure.&nbsp;</p> <p>NOTE: Do not remove the bonding jumper cable installed to the actuator. Keep hardware and attach fasteners.</p> <p>&nbsp;</p> <p>&nbsp;</p> | 6230381 | 2 | PROCEDURE | 1. GET ACCESS TO THE LEFT RAM AIR OUTLET DUCT ASSEMBLY. REMOVED AND KEPT THE LEFT SIDE RAM AIR OUTLET DUCT ASSEMBLY FROM THE AIRPLANE REFER TO AMM DMC-B787-A-21-52-38-00A-520A-A REV 159. CHECK SATIS. 2. REMOVED AND KEPT THE ACTUATOR FROM THE DUCT ASSEMBLY REFER TO AMM DMC-B787-A-21-52-37-00A-520A-A REV 159. CHECK SATIS. | 2025-10-28 | 09:17 | VAE03617
342599 | 2025-10-23 | 2025-11-13 | HVN | B787 | HVN-B/HC25-2 | A872-190825-CHK-Y06 | 4.20 | 7433899 | S | <div id="8154" class="level_1"> <div class="value"> <p>(3) Remove the bellcrank and the outboard fitting from the ram air outlet duct assembly in accordance with Data Module Task 2, SB B787-A-21-00-0128-02A-933B-D.</p> <p>&nbsp;</p> <p>(4) Install the new bellcrank and the outboard fitting to the ram air outlet duct assembly in accordance with Data Module Task 6, SB B787-A-21-00-0128-06A-933B-D.</p> <p>&nbsp;</p> </div> </div> <p>&nbsp;</p> | 6230382 | 3 | A. WORK PACKAGE 1 - LEFT SIDE RAM AIR OUTLET BELLCRANK MODIFICATION | DONE SATIS | 2025-10-28 | 06:53 | VAE01711
342599 | 2025-10-23 | 2025-11-13 | HVN | B787 | HVN-B/HC25-2 | A872-190825-CHK-Y06 | 4.20 | 7433899 | S | <div id="10896" class="level_1"> <div class="value">(5) Install the changed left side ram air outlet duct assembly to the airplane and do installation test. Refer to DMC-B787-A-21-52-38-00A-720A-A as an accepted procedure.</div> </div> <p>&nbsp;</p> | 6230383 | 4 | A. WORK PACKAGE 1 - LEFT SIDE RAM AIR OUTLET BELLCRANK MODIFICATION | 5. INSTALLED THE CHANGED LEFT SIDE RAM AIR OUTLET DUCT ASSEMBLY TO THE AIRPLANE AND DO INSTALLATION TEST REFER TO AMM DMC-B787-A-21-52-38-00A-720A-A REV 159. C/O SATIS. | 2025-11-01 | 08:35 | VAE03617
342599 | 2025-10-23 | 2025-11-13 | HVN | B787 | HVN-B/HC25-2 | A872-190825-CHK-Y06 | 4.20 | 7433899 | S | <p><img src="storage://5056570" width="758" height="102" alt=""> </p> <div id="1234" class="level_1"> <div class="value"> <p>(1) Get access to the right ram air outlet duct assembly. Remove and keep the left side ram air outlet duct assembly from the airplane. Refer to DMC-B787-A-21-52-38-00A-520A-A as an accepted procedure.&nbsp;</p> <p>NOTE: The ram air outlet duct assembly includes a composite duct, a door, a bellcrank assembly, a forward base, an outboard base, and an inboard base. All components are removed as one piece.</p> <p>&nbsp;</p> <p>(2) Remove and keep the actuator from the duct assembly. Refer to DMC-B787-A-21-52-37-00A-520A-A as an accepted procedure.&nbsp;</p> <p>NOTE: Do not remove the bonding jumper cable installed to the actuator. Keep hardware and attach fasteners.</p> <p>&nbsp;</p> </div> </div> <p>&nbsp;</p> | 6230384 | 5 | B. WORK PACKAGE 2 - RIGHT SIDE RAM AIR OUTLET BELLCRANK MODIFICATION | 1. GET ACCESS TO THE RIGHT RAM AIR OUTLET DUCT ASSEMBLY. REMOVED AND KEPT THE LEFT SIDE RAM AIR OUTLET DUCT ASSEMBLY FROM THE AIRPLANE REFER TO AMM DMC-B787-A-21-52-38-00A-520A-A REV 159. C/O SATIS. 2. REMOVED AND KEPT THE ACTUATOR FROM THE DUCT ASSEMBLY REFER TO AMM DMC-B787-A-21-52-37-00A-520A-A REV 159. C/O SATIS. | 2025-11-01 | 08:32 | VAE03617
342599 | 2025-10-23 | 2025-11-13 | HVN | B787 | HVN-B/HC25-2 | A872-190825-CHK-Y06 | 4.20 | 7433899 | S | <div id="722" class="level_1"> <div class="value"> <div id="1234" class="level_1"> <div class="value"> <p>(3) Remove the bellcrank and the outboard fitting from the ram air outlet duct in accordance with Data Module Task 8, SB B787-A-21-00-0128-08A-933B-D.</p> <p>&nbsp;</p> <p>(4) Install the new bellcrank and the outboard fitting to the ram air outlet duct in accordance with Data Module Task 12, SB B787-A-21-00-0128-12A-933B-D.</p> <p>&nbsp;</p> </div> </div> </div> </div> <p>&nbsp;</p> | 6230385 | 6 | B. WORK PACKAGE 2 - RIGHT SIDE RAM AIR OUTLET BELLCRANK MODIFICATION | DONE SATIS | 2025-10-28 | 06:54 | VAE01711
342599 | 2025-10-23 | 2025-11-13 | HVN | B787 | HVN-B/HC25-2 | A872-190825-CHK-Y06 | 4.20 | 7433899 | S | <div id="1034" class="level_1"> <div class="value"> <div id="1234" class="level_1"> <div class="value">(5) Install the changed right ram air outlet duct to the airplane and do installation test. Refer to DMC-B787-A-21-52-38-00A-720A-A as an accepted procedure.</div> </div> </div> </div> <p>&nbsp;</p> | 6230386 | 7 | B. WORK PACKAGE 2 - RIGHT SIDE RAM AIR OUTLET BELLCRANK MODIFICATION | 5. NSTALLED THE CHANGED RIGHT RAM AIR OUTLET DUCT TO THE AIRPLANE AND DO INSTALLATION TEST REFER TO AMM DMC-B787-A-21-52-38-00A-720A-A REV 159. C/O SATIS. | 2025-11-01 | 08:36 | VAE03617
342599 | 2025-10-23 | 2025-11-13 | HVN | B787 | HVN-B/HC25-2 | A872-190825-CHK-Y06 | 4.20 | 7433899 | S | <p>Put the Airplane Back to Its Usual Condition. Refer to DMC-B787-A-21-52-38-00A-720A-A as an accepted procedure.</p> <p>&nbsp;</p> | 6230387 | 8 |  | C/O PUT THE AIRPLANE BACK TO ITS USUAL CONDITION. REFER TO AMM DMC-B787-A-21-52-38-00A-720A-A REV 159, DONE | 2025-11-02 | 07:17 | VAE03275
342599 | 2025-10-23 | 2025-11-13 | HVN | B787 | HVN-B/HC25-2 | A872-190825-CHK-Y06 | 4.21 | 5587466 | S |  | 3759758 | 1 |  | C/O SATIS | 2025-10-30 | 08:18 | VAE01348
342599 | 2025-10-23 | 2025-11-13 | HVN | B787 | HVN-B/HC25-2 | A872-190825-CHK-Y06 | 4.21 | 5587466 | S |  | 5239659 | 2 |  | 1. OPENED AND SECURED THE RH PASSENGER ENTRY DOORS. REFER TO 787 AMM DMC-B787-A-52-11 -00-03C-540A-A REV 158 SATIS 2. REMOVED AND KEPT THE DOORWAY LIGHT FITTING WHERE APPLICABLE. REFER TO 787 DMCB787-A-33-22-02-00A-520A-A REV 158 SATIS 3. REMOVED AND KEPT DOOR ASSIST HANDLES. REFER TO 787 AMM DMC-B787-A-25-21 -02-00A-520A-A REV 158 SATIS 4. REMOVED AND KEPT THE FORWARD UPPER CLOSEOUT PANEL, AND THE AFT CLOSEOUT PANEL. REFER TO 787 AMM DMC-B787-A-25-21 -02-00A-520A-A REV 158 SATIS | 2025-10-30 | 08:18 | VAE01348
342599 | 2025-10-23 | 2025-11-13 | HVN | B787 | HVN-B/HC25-2 | A872-190825-CHK-Y06 | 4.21 | 5587466 | S |  | 5239660 | 3 |  | 1. OPENED AND SECURED THE RH PASSENGER ENTRY DOORS. REFER TO 787 AMM DMC-B787-A-52-11 -00-03C-540A-A REV 158 SATIS 2. REMOVED AND KEPT THE DOORWAY LIGHT FITTING WHERE APPLICABLE. REFER TO 787 DMCB787-A-33-22-02-00A-520A-A REV 158 SATIS 3. REMOVED AND KEPT DOOR ASSIST HANDLES. REFER TO 787 AMM DMC-B787-A-25-21 -02-00A-520A-A REV 158 SATIS 4. REMOVED AND KEPT THE FORWARD UPPER CLOSEOUT PANEL, AND THE AFT CLOSEOUT PANEL. REFER TO 787 AMM DMC-B787-A-25-21 -02-00A-520A-A REV 158 SATIS | 2025-10-30 | 08:23 | VAE01348
342599 | 2025-10-23 | 2025-11-13 | HVN | B787 | HVN-B/HC25-2 | A872-190825-CHK-Y06 | 4.21 | 5587466 | S | <p>PEFROM AND CONFIRM ACTIONS AS TABLE BELOW:<br> &nbsp;</p> <table border="1" cellpadding="0" cellspacing="0" style="width:100%;"> <tr> <td style="width:31%; text-align:center;"><strong>JOB DESCRIPTION</strong></td> <td style="width:22%; text-align:center;"><strong>ACTION</strong></td> <td style="width:12%; text-align:center;"><strong>METHOD COMPLIANCE</strong></td> <td style="width:35%; text-align:center;"><strong>PERFORMANCE STATUS (COMPLETED OR INCOMPLETE)</strong></td> </tr> <tr> <td style="width:31%;">WORK PACKAGE 1: LEFT SIDE PASSENGER ENTRY DOOR 1 - DOORWAY ASSIST HANDLE SUPPORT BRACKET - RETAINER INSTALLATION</td> <td rowspan="2" style="width:22%;">INSTALL A NEW RETAINER ABOVE THE LOWER KEYWAY OF THE SUPPORT BRACKET ASSEMBLY AT THE LEFT SIDE PASSENGER ENTRY DOOR 1 FORWARD AND AFT DOOR ASSIST HANDLE LOCATIONS AND IDENTIFY CHANGED BRACKET ASSEMBLY WITH NEW PART NUMBER</td> <td style="width:12%;"> <p>- TASK 1.</p> <p>- TASK 2.</p> <p>- TASK 4.</p> </td> <td style="width:35%;">COMPLETED</td> </tr> <tr> <td style="width:40%;">WORK PACKAGE 2: RIGHT SIDE PASSENGER ENTRY DOOR 1 - DOORWAY ASSIST HANDLE SUPPORT BRACKET - RETAINER INSTALLATION</td> <td style="width:15%;"> <p>- TASK 1.</p> <p>- TASK 3.</p> <p>- TASK 4.</p> </td> <td style="width:45%;">COMPLETED</td> </tr> <tr> <td style="width:31%;">WORK PACKAGE 3: LEFT SIDE PASSENGER ENTRY DOOR 2 - DOORWAY ASSIST HANDLE SUPPORT BRACKET - RETAINER INSTALLATION</td> <td rowspan="2" style="width:22%;">INSTALL A NEW RETAINER ABOVE THE LOWER KEYWAY OF THE SUPPORT BRACKET ASSEMBLY AT THE LEFT SIDE PASSENGER ENTRY DOOR 2 FORWARD AND AFT DOOR ASSIST HANDLE LOCATIONS AND IDENTIFY CHANGED BRACKET ASSEMBLY WITH NEW PART NUMBER.</td> <td style="width:12%;"> <p>- TASK 1.</p> <p>- TASK 2.</p> <p>- TASK 4.</p> </td> <td style="width:35%;">COMPLETED</td> </tr> <tr> <td style="width:40%;">WORK PACKAGE 4: RIGHT SIDE PASSENGER ENTRY DOOR 2 - DOORWAY ASSIST HANDLE SUPPORT BRACKET - RETAINER INSTALLATION</td> <td style="width:15%;"> <p>- TASK 1.</p> <p>- TASK 3.</p> <p>- TASK 4.</p> </td> <td style="width:45%;">COMPLETED</td> </tr> <tr> <td style="width:31%;">WORK PACKAGE 5: LEFT SIDE PASSENGER ENTRY DOOR 3 - DOORWAY ASSIST HANDLE SUPPORT BRACKET - RETAINER INSTALLATION</td> <td rowspan="2" style="width:22%;">INSTALL A NEW RETAINER ABOVE THE LOWER KEYWAY OF THE SUPPORT BRACKET ASSEMBLY AT THE LEFT SIDE PASSENGER ENTRY DOOR 3 FORWARD AND AFT DOOR ASSIST HANDLE LOCATIONS AND IDENTIFY CHANGED BRACKET ASSEMBLY WITH NEW PART NUMBER.</td> <td style="width:12%;"> <p>- TASK 1.</p> <p>- TASK 2.</p> <p>- TASK 4.</p> </td> <td style="width:35%;"> <p>COMPLETED</p> </td> </tr> <tr> <td style="width:40%;">WORK PACKAGE 6: RIGHT SIDE PASSENGER ENTRY DOOR 3 - DOORWAY ASSIST HANDLE SUPPORT BRACKET - RETAINER INSTALLATION</td> <td style="width:15%;"> <p>- TASK 1.</p> <p>- TASK 3.</p> <p>- TASK 4.</p> </td> <td style="width:45%;">COMPLETED</td> </tr> <tr> <td style="width:31%;">WORK PACKAGE 7: LEFT SIDE PASSENGER ENTRY DOOR 4 - DOORWAY ASSIST HANDLE SUPPORT BRACKET - RETAINER INSTALLATION</td> <td rowspan="2" style="width:22%;">INSTALL A NEW RETAINER ABOVE THE LOWER KEYWAY OF THE SUPPORT BRACKET ASSEMBLY AT THE LEFT SIDE PASSENGER ENTRY DOOR 4 FORWARD AND AFT DOOR ASSIST HANDLE LOCATIONS AND IDENTIFY CHANGED BRACKET ASSEMBLY WITH NEW PART NUMBER.</td> <td style="width:12%;"> <p>- TASK 1.</p> <p>- TASK 2.</p> <p>- TASK 4.</p> </td> <td style="width:35%;">COMPLETED</td> </tr> <tr> <td style="width:40%;"> <p>WORK PACKAGE 8: RIGHT SIDE PASSENGER ENTRY DOOR 4 - DOORWAY ASSIST HANDLE SUPPORT BRACKET - RETAINER INSTALLATION</p> </td> <td style="width:15%;"> <p>- TASK 1.</p> <p>- TASK 3.</p> <p>- TASK 4.</p> </td> <td style="width:45%;">COMPLETED</td> </tr> </table> <p><br> &nbsp;</p> | 5239661 | 4 |  | PERFORMED AND CONFIRMED ACTIONS AS TABLE ABOVE SATIS | 2025-10-30 | 08:26 | VAE01348
342599 | 2025-10-23 | 2025-11-13 | HVN | B787 | HVN-B/HC25-2 | A872-190825-CHK-Y06 | 4.21 | 5587466 | S |  | 5239662 | 5 |  | 1. INSTALLED THE KEPT THE FORWARD UPPER CLOSEOUT PANEL, THE AFT CLOSEOUT PANEL, AND THE KEPT DOOR ASSIST HANDLES. REFER TO 787 AMM DMC-B787-A-25-21 -02-00A-720A-A REV 158 SATIS 2. INSTALLED THE KEPT DOORWAY LIGHT FITTING WHERE APPLICABLE. REFER TO 787 AMM DMCB787-A-33-22-02-00A-720A-A REV 158 SATIS 3. CLOSED AND SECURED THE PASSENGER ENTRY DOOR. REFER TO 787 AMM DMC-B787-A-52-11 -00-03C-740A-A REV 158 SATIS | 2025-10-30 | 08:38 | VAE01348
342599 | 2025-10-23 | 2025-11-13 | HVN | B787 | HVN-B/HC25-2 | A872-190825-CHK-Y06 | 4.21 | 5587466 | S |  | 5239663 | 6 |  | 1. C/O SATIS 2. C/O SATIS | 2025-11-03 | 03:52 | VAE01348
342599 | 2025-10-23 | 2025-11-13 | HVN | B787 | HVN-B/HC25-2 | A872-190825-CHK-Y06 | 4.22 | 5583523 | S | <p>1. OBEY ALL WARNINGS AND CAUTIONS GIVEN IN THE SPECIFIED MANUAL SECTIONS.<br> 2. FOR THE LEFT ENGINE, OPEN THESE CIRCUIT BREAKERS AND LOCK WITH DO NOT CLOSE TAGS WITH APPLICABLE REASONS:<br> <img src="storage://3070184" width="721" height="244" alt=""> <br> 3. FOR THE RIGHT ENGINE, OPEN THESE CIRCUIT BREAKERS AND LOCK WITH DO NOT CLOSE TAGS WITH APPLICABLE REASONS:<br> <img src="storage://3070185" width="719" height="244" alt=""> <br> 4. DEACTIVATE THRUST REVERSER LEFT ENGINE AND RIGHT ENGINE, PER AMM TASK B787-AG78-31-00-15H-510B-A.<br> 5. OPEN FAN COWL LEFT ENGINE AND RIGHT ENGINE, PER AMM TASK B787-A-G71-11-04-00B-540A-A.<br> &nbsp;</p> | 3755815 | 1 | JOB SET-UP | 1. C/O OBEY ALL WARNINGS AND CAUTIONS GIVEN IN THE SPECIFIED MANUAL SECTIONS. SATIS 2. C/O OPENED CIRCUIT BREAKERS: CE2611811, CE2611812 AND LOCK WITH DO NOT CLOSE TAGS WITH APPLICABLE REASONS FOR THE LEFT ENGINE . SATIS 3. C/O OPENED CIRCUIT BREAKERS: CE2611821, CE2611822 AND LOCK WITH DO NOT CLOSE TAGS WITH APPLICABLE REASONS FOR THE RIGHT ENGINE . SATIS 4/ C/O DEACTIVATED THRUST REVERSER LEFT ENGINE AND RIGHT ENGINE, PER AMM TASK B787-AG78-31-00-15H-510B-A. REV 158 . SATIS 5/ C/O OPENED FAN COWL LEFT ENGINE AND RIGHT ENGINE, PER AMM TASK B787-A-G71-11-04-00B-540A-A. REV 158. SATIS. | 2025-10-28 | 03:17 | VAE00708
342599 | 2025-10-23 | 2025-11-13 | HVN | B787 | HVN-B/HC25-2 | A872-190825-CHK-Y06 | 4.22 | 5583523 | S | <p><strong>WARNING: ENSURE THAT THE COWL IS ADEQUATELY SUPPORTED DURING MAINTENANCE TO AVOID INJURY TO PERSONNEL.<br> WARNING: MAKE SURE THAT YOU LET THE EAI DUCT AND SURROUNDING AREAS BECOME COOL AFTER THE ENGINE SHUTDOWN. USE HEAVY GLOVES BEFORE YOU TOUCH THE EAI DUCT AND SURROUNDING AREAS. THE EAI DUCT AND SURROUNDING AREAS CAN BURN YOU IF YOU TOUCH THEM WHILE THEY ARE HOT.</strong><br> - REMOVE BOLT NAS8703A3 (22 EA), BOLT NAS8702U3 (2EA) AND WASHER BACW10DM5P (2EA). REFER FIGURE 1A.<br> <strong>NOTE: DISCARD HARDWARE ONLY IF DAMAGED.</strong></p> | 5330624 | 2 | ENGINE 1 - REMOVE INLET T12 ACCESS PANEL 721Z1413-3 | C/O REMOVED BOLT NAS8703A3 (22 EA), BOLT NAS8702U3 (2EA) AND WASHER BACW10DM5P (2EA). REFER FIGURE 1A. SATIS | 2025-10-28 | 03:33 | VAE00708
342599 | 2025-10-23 | 2025-11-13 | HVN | B787 | HVN-B/HC25-2 | A872-190825-CHK-Y06 | 4.22 | 5583523 | S | <p><strong>WARNING:</strong> WEAR APPLICABLE PERSONAL PROTECTIVE EQUIPMENT (PPE) WHEN YOU DO THIS TASK. BEFORE YOU USE PPE, READ, UNDERSTAND AND OBEY ALL INSTRUCTIONS FOR ITS USE. THESE INSTRUCTIONS INCLUDE INSTRUCTIONS FROM THE MANUFACTURER, YOUR EMPLOYER AND GOVERNMENT REGULATIONS. YOU CAN GET INJURED IF YOU DO NOT USE PPE. GET INSTRUCTIONS FROM YOUR EMPLOYER ON WHICH PPE IS NECESSARY.<strong><br> WARNING:</strong> BEFORE YOU USE CHEMICALS, READ, UNDERSTAND, AND OBEY ALL SAFETY INSTRUCTIONS FOR THE CHEMICALS. THESE INSTRUCTIONS INCLUDE INSTRUCTIONS FROM THE MANUFACTURER, THE MATERIALS SAFETY DATA SHEET (MSDS), AND GOVERNMENT REGULATIONS.CHEMICALS MAY CAUSE INJURY TO YOU OR MAKE YOU SICK WHEN SAFETY INSTRUCTIONS ARE NOT OBEYED. AN MSDS GIVES INSTRUCTIONS ON HOW YOU MUST SAFELY USE, KEEP, AND DISCARD CHEMICALS. GET INSTRUCTIONS FROM YOUR EMPLOYER ON HOW YOU MUST SAFELY USE, KEEP, AND DISCARD CHEMICALS.</p> <p><br> - GENERAL VISUAL INSPECTION OF METALLIC COMPONENTS FOR PRIMER DISCOLORATION, COLOR VARIATION, OR OTHER INDICATION OF HEAT DAMAGE:<br> * THE INSPECTION AREA EXTENDS BETWEEN THE FORWARD AND AFT BULKHEAD IN THE AREA SURROUNDING THE EAI DUCT 721Z1610-3. EXTEND THE INSPECTION AREA AS NEEDED IF EVIDENCE OF HEAT DAMAGE IS FOUND. REFER FIGURE 3A, 3B.<br> * INSPECT THE INLET AFT BULKHEAD ASSEMBLY, LIP SKIN AFT EXTENSION AND ATTACHED FRAMES, T12 PANEL ATTACH FRAME. REFER FIGURE 1B.<br> CONFIRM RESULT AS FOLLOWING TABLE:<br> &nbsp;</p> <table border="1" cellpadding="0" cellspacing="0" style="width:100%;"> <tr> <td style="width:34%;"><strong>FINDING RESULT</strong></td> <td style="width:33%;"><strong>ACTION REQUIRED</strong></td> <td style="width:33%;"><strong>PERFORMANCE STATUS (APPLIED OR N/A)</strong></td> </tr> <tr> <td style="width:34%;">IF NO INDICATIONS OF HEAT DAMAGE FOUND</td> <td style="width:33%;">DO NEXT STEP</td> <td style="width:33%;">APPLIED</td> </tr> <tr> <td style="width:34%;">IF INDICATIONS OF HEAT DAMAGE FOUND</td> <td style="width:33%;">GO TO <strong>WT 6</strong> "<strong>PERFORM A GENERAL VISUAL INSPECTION OF COMPOSITE PANELS FOR PRIMER DISCOLORATION, COLOR VARIATION, OR OTHER INDICATIONS OF HEAT DAMAGE"</strong></td> <td style="width:33%;">N/A</td> </tr> </table> <p>&nbsp;</p> | 5330625 | 3 | ENGINE 1 - GENERAL VISUAL INSPECTION OF METALLIC COMPONENTS | C/O VISUAL INSPECTION OF METALLIC COMPONENTS FOR PRIMER DISCOLORATION, COLOR VARIATION, OR OTHER INDICATION OF HEAT DAMAGE . SATIS | 2025-10-28 | 03:36 | VAE00708
342599 | 2025-10-23 | 2025-11-13 | HVN | B787 | HVN-B/HC25-2 | A872-190825-CHK-Y06 | 4.22 | 5583523 | S | <p>1. CLEAN AREAS OF METALLIC COMPONENTS SUSPECTED TO HAVE HEAT DAMAGE TO REMOVE DIRT AND DEBRIS.<br> 2. RE-PERFORM GENERAL VISUAL INSPECTION OF AREAS THAT HAVE BEEN CLEANED IN ACCORDANCE WITH SRM 51-11-03.<br> CONFIRM RESULT AS FOLLOWING TABLE:<br> &nbsp;</p> <table border="1" cellpadding="0" cellspacing="0" style="width:100%;"> <tr> <td style="width:34%;"><strong>FINDING RESULT</strong></td> <td style="width:33%;"><strong>ACTION REQUIRED</strong></td> <td style="width:33%;"><strong>PERFORMANCE STATUS (APPLIED OR N/A)</strong></td> </tr> <tr> <td style="width:34%;">IF INDICATIONS OF HEAT DAMAGE ARE NOT FOUND AFTER CLEANING</td> <td style="width:33%;">DO NEXT STEP</td> <td style="width:33%;">APPLIED</td> </tr> <tr> <td style="width:34%;">IF INDICATIONS OF HEAT DAMAGE ARE FOUND AFTER CLEANING</td> <td style="width:33%;"> <p>GO TO <strong>WT 7 "PERFORM A GENERAL VISUAL INSPECTION OF COMPOSITE PANELS FOR PRIMER DISCOLORATION, COLOR VARIATION, OR OTHER INDICATIONS OF HEAT DAMAGE"</strong></p> </td> <td style="width:33%;">N/A</td> </tr> </table> <p><br> &nbsp;</p> | 5330626 | 4 | ENGINE 1 - GENERAL VISUAL INSPECTION OF AREAS THAT HAVE BEEN CLEANED | 1/ C/O CLEAN AREAS OF METALLIC COMPONENTS SUSPECTED TO HAVE HEAT DAMAGE TO REMOVE DIRT AND DEBRIS. SAITS 2/ C/O VISUAL INSPECTION OF AREAS THAT HAVE BEEN CLEANED IN ACCORDANCE WITH SRM 51-11-03. REV 14 . SATIS | 2025-10-28 | 03:38 | VAE00708
342599 | 2025-10-23 | 2025-11-13 | HVN | B787 | HVN-B/HC25-2 | A872-190825-CHK-Y06 | 4.22 | 5583523 | S | <p>PERFORM CONDUCTIVITY AND HARDNESS TEST PROCEDURES IN ACCORDANCE WITH SRM 51-11-04 ON ALL ALUMINUM COMPONENTS WITH EVIDENCE OF HEAT DAMAGE. REFER TO TABLE 4.1 FOR COMPONENT MATERIAL.<br> <strong>NOTE: CONDUCTIVITY AND HARDNESS TESTING NOT REQUIRED ON TITANIUM, CRES, AND INCONEL COMPONENTS. (720Z1661-5 FORWARD SEAL HOUSING, 721Z1624-5 AFT SEAL HOUSING, 721Z1623-5 PAN, 721Z1610-3 EAI DUCT, 721Z1233-17/-23 TITANIUM FORWARD PAN).<br> NOTE: ONLY PERFORM CONDUCTIVITY AND HARDNESS TEST ON THE FORWARD FACE OF THE AFT BULKHEAD.<br> NOTE: DO NOT USE SRM TABLE VALUES FOR CONDUCTIVITY AND HARDNESS TEST.</strong></p> <p>CONFIRM RESULT AS FOLLOWING TABLE:</p> <table border="1" cellpadding="0" cellspacing="0" style="width:100%;"> <tr> <td style="width:34%;"><strong>FINDING RESULT</strong></td> <td style="width:33%;"><strong>ACTION REQUIRED</strong></td> <td style="width:33%;"><strong>PERFORMANCE STATUS (APPLIED OR N/A)</strong></td> </tr> <tr> <td style="width:34%;">IF CONDUCTIVITY AND HARDNESS ARE WITHIN CONDUCTIVITY AND HARDNESS ACCEPTED LIMITS PROVIDED IN TABLE 4.2A, 4.2B</td> <td style="width:33%;">GO TO NEXT STEP</td> <td style="width:33%;">APPLIED</td> </tr> <tr> <td style="width:34%;">IF CONDUCTIVITY AND HARDNESS ARE OUTSIDE OF RANGE IDENTIFIED IN TABLE 4.2A, 4.2B</td> <td style="width:33%;">REPORT DETAIL TO EGD VIA VAECO USERS (SGNENG, PHANVUTRUNGTHANH, NGUYENSONTRUNG) FOR FURTHER ACTION</td> <td style="width:33%;">N/A</td> </tr> </table> <p><br> &nbsp;</p> | 5330627 | 5 | ENGINE 1 - CONDUCTIVITY AND HARDNESS TEST PROCEDURE | PERFORM CONDUCTIVITY AND HARDNESS TEST PROCEDURES IN ACCORDANCE WITH SRM 51-11-04 . REV 14 ON ALL ALUMINUM COMPONENTS WITH EVIDENCE OF HEAT DAMAGE. REFER TO TABLE 4.1 FOR COMPONENT MATERIAL. SATIS | 2025-10-28 | 03:56 | VAE00708
342599 | 2025-10-23 | 2025-11-13 | HVN | B787 | HVN-B/HC25-2 | A872-190825-CHK-Y06 | 4.22 | 5583523 | S | <p><strong>PERFORM A GENERAL VISUAL INSPECTION OF COMPOSITE PANELS FOR PRIMER DISCOLORATION, COLOR VARIATION, OR OTHER INDICATIONS OF HEAT DAMAGE.<br> WARNING: WEAR APPLICABLE PERSONAL PROTECTIVE EQUIPMENT (PPE) WHEN YOU DO THIS TASK. BEFORE YOU USE PPE, READ, UNDERSTAND AND OBEY ALL INSTRUCTIONS FOR ITS USE. THESE INSTRUCTIONS INCLUDE INSTRUCTIONS FROM THE MANUFACTURER, YOUR EMPLOYER AND GOVERNMENT REGULATIONS. YOU CAN GET INJURED IF YOU DO NOT USE PPE. GET INSTRUCTIONS FROM YOUR EMPLOYER ON WHICH PPE IS NECESSARY.<br> WARNING: BEFORE YOU USE CHEMICALS, READ, UNDERSTAND, AND OBEY ALL SAFETY INSTRUCTIONS FOR THE CHEMICALS. THESE INSTRUCTIONS INCLUDE INSTRUCTIONS FROM THE MANUFACTURER, THE MATERIALS SAFETY DATA SHEET (MSDS), AND GOVERNMENT REGULATIONS.CHEMICALS MAY CAUSE INJURY TO YOU OR MAKE YOU<br> SICK WHEN SAFETY INSTRUCTIONS ARE NOT OBEYED. AN MSDS GIVES INSTRUCTIONS ON HOW YOU MUST SAFELY USE, KEEP, AND DISCARD CHEMICALS. GET INSTRUCTIONS FROM YOUR EMPLOYER ON HOW YOU MUST SAFELY USE, KEEP, AND DISCARD CHEMICALS.</strong><br> 1. GENERAL VISUAL INSPECTION OF COMPOSITE PANELS FOR PRIMER DISCOLORATION, COLOR VARIATION, OR OTHER INDICATIONS OF HEAT DAMAGE:<br> * THE INSPECTION AREA EXTENDS BETWEEN THE FORWARD AND AFT BULKHEAD IN THE AREA SURROUNDING THE EAI DUCT 721Z1610-3. EXTEND THE INSPECTION AREA AS NEEDED IF EVIDENCE OF HEAT DAMAGE IS FOUND. REFER FIGURE 2.<br> * INSPECT THE INNER BARREL, OUTER BARREL, AND T12 ACCESS PANEL. REFER FIGURE 1A &amp;1B.<br> CONFIRM RESULT AS FOLLOWING TABLE:<br> &nbsp;</p> <table border="1" cellpadding="0" cellspacing="0" style="width:100%;"> <tr> <td style="width:34%;">FINDING RESULT</td> <td style="width:33%;">ACTION REQUIRED</td> <td style="width:33%;">PERFORMANCE STATUS (APPLIED OR N/A)</td> </tr> <tr> <td style="width:34%;">IF NO INDICATIONS OF HEAT DAMAGE ARE FOUND AND NO HEAT DAMAGE ARE FOUND ON METALLIC COMPONENTS</td> <td style="width:33%;">GO TO&nbsp;<strong>WT 13 "ENGINE 1 - REINSTALL INLET T12 ACCESS PANEL 721Z1413-3"</strong></td> <td style="width:33%;">APPLIED</td> </tr> <tr> <td style="width:34%;">IF NO INDICATIONS OF HEAT DAMAGE ARE FOUND AND CONDUCTIVITY AND HARDNESS IN<br> <strong>WT 6</strong> <strong>ENGINE 1 - CONDUCTIVITY AND HARDNESS TEST PROCEDURE</strong> IS ACCEPTED LIMITS</td> <td style="width:33%;">GO TO <strong>WT 9 "ENGINE 1 - DISSASEMBLE EAI DUCT ASSEMBLY 721Z1610-3"</strong></td> <td style="width:33%;">N/A</td> </tr> <tr> <td style="width:34%;">IF INDICATIONS OF HEAT DAMAGE ARE FOUND</td> <td style="width:33%;">DO NEXT STEP</td> <td style="width:33%;">N/A</td> </tr> </table> <p><br> &nbsp;</p> | 5330628 | 6 | ENGINE 1 - GENERAL VISUAL INSPECTION OF COMPOSITE PANELS | C/O VISUAL INSPECTION OF COMPOSITE PANELS FOR PRIMER DISCOLORATION, COLOR VARIATION, OR OTHER INDICATIONS OF HEAT DAMAGE .SATIS | 2025-10-28 | 03:57 | VAE00708
342599 | 2025-10-23 | 2025-11-13 | HVN | B787 | HVN-B/HC25-2 | A872-190825-CHK-Y06 | 4.22 | 5583523 | S | <p>1. CLEAN AREAS OF METALLIC COMPONENTS SUSPECTED TO HAVE HEAT DAMAGE TO REMOVE DIRT AND DEBRIS.<br> 2. RE-PERFORM GENERAL VISUAL INSPECTION OF AREAS THAT HAVE BEEN CLEANED IN ACCORDANCE WITH SRM 51-11-03.<br> CONFIRM RESULT AS FOLLOWING TABLE:</p> <table border="1" cellpadding="0" cellspacing="0" style="width:100%;"> <tr> <td style="width:34%;"><strong>FINDING RESULT</strong></td> <td style="width:33%;"><strong>ACTION REQUIRED</strong></td> <td style="width:33%;"><strong>PERFORMANCE STATUS (APPLIED OR N/A)</strong></td> </tr> <tr> <td style="width:34%;"> <p>IF INDICATIONS OF HEAT DAMAGE ARE NOT FOUND AFTER CLEANING AND NO HEAT DAMAGE ARE FOUND ON METALLIC COMPONENTS</p> </td> <td style="width:33%;">GO TO <strong>WT 12 "ENGINE 1 - REINSTALL INLET T12 ACCESS PANEL 721Z1413-3".</strong><span style="font-family:`arialmt`; font-size:10pt; color:#000000; font-style:normal;"><span style="font-family:`arial-boldmt`; font-size:10pt; color:#000000; font-style:normal;"><br style="font-weight:normal; text-indent:0px; white-space:normal;"> <br class="Apple-interchange-newline"> </span></span> &nbsp;</td> <td style="width:33%;">N/A</td> </tr> <tr> <td style="width:34%;"> <p>IF NO INDICATIONS OF HEAT DAMAGE ARE FOUND AND CONDUCTIVITY AND HARDNESS IN&nbsp;</p> <p><strong>WT 5</strong> <strong>ENGINE 1 - CONDUCTIVITY AND HARDNESS TEST PROCEDURE&nbsp;</strong> IS ACCEPTED LIMITS.</p> </td> <td style="width:33%;"> <p>GO TO <strong>WT 8 "ENGINE 1 - DISSASEMBLE EAI DUCT ASSEMBLY 721Z1610-3"</strong> &nbsp;</p> </td> <td style="width:33%;">N/A</td> </tr> <tr> <td style="width:34%;"> <p>IF INDICATIONS OF HEAT DAMAGE ARE FOUND AFTER CLEANING</p> </td> <td style="width:33%;">REPORT DETAIL TO EGD VIA VAECO USERS (SGNENG, PHANVUTRUNGTHANH, NGUYENSONTRUNG) FOR FURTHER ACTION</td> <td style="width:33%;">N/A</td> </tr> </table> <p><br> &nbsp;</p> | 5330629 | 7 | ENGINE 1 - GENERAL VISUAL INSPECTION OF AREAS THAT HAVE BEEN CLEANED | N/A | 2025-10-28 | 03:59 | VAE00708
342599 | 2025-10-23 | 2025-11-13 | HVN | B787 | HVN-B/HC25-2 | A872-190825-CHK-Y06 | 4.22 | 5583523 | S | <p><strong>WARNING: ENSURE THAT THE COWL IS ADEQUATELY SUPPORTED DURING MAINTENANCE TO AVOID INJURY TO PERSONNEL.<br> WARNING: WEAR APPLICABLE PERSONAL PROTECTIVE EQUIPMENT (PPE) WHEN YOU DO THIS TASK. BEFORE YOU USE PPE, READ, UNDERSTAND AND OBEY ALL INSTRUCTIONS FOR ITS USE. THESE INSTRUCTIONS INCLUDE INSTRUCTIONS FROM THE MANUFACTURER, YOUR EMPLOYER AND GOVERNMENT REGULATIONS. YOU CAN GET INJURED IF YOU DO NOT USE PPE. GET INSTRUCTIONS FROM YOUR EMPLOYER ON WHICH PPE IS NECESSARY.<br> WARNING: BEFORE YOU USE CHEMICALS, READ, UNDERSTAND, AND OBEY ALL SAFETY INSTRUCTIONS FOR THE CHEMICALS. THESE INSTRUCTIONS INCLUDE INSTRUCTIONS FROM THE MANUFACTURER, THE MATERIALS SAFETY DATA SHEET (MSDS), AND GOVERNMENT REGULATIONS. CHEMICALS MAY CAUSE INJURY TO YOU OR MAKE YOU<br> SICK WHEN SAFETY INSTRUCTIONS ARE NOT OBEYED. AN MSDS GIVES INSTRUCTIONS ON HOW YOU MUST SAFELY USE, KEEP, AND DISCARD CHEMICALS. GET INSTRUCTIONS FROM YOUR EMPLOYER ON HOW YOU MUST SAFELY USE, KEEP, AND DISCARD CHEMICALS.</strong><br> 1. DISASSEMBLE EAI DUCT 721Z1610-3, REFER TO AMM B787-A-30-21-02-02B-520A-A.<br> <strong>NOTE: STEP 3.E. (1) IN AMM TASK B787-A-30-21-02-02B-520A-A. NOT REQUIRED IF UNIT IS OFF WING.</strong><br> 2. REMOVE ALL PARTICLES, LOOSE DIRT, GREASE, OIL, FLUIDS, OR OTHER CONTAMINATION.<br> 3. CLEAN AREAS WHERE DISCOLORATION WAS OBSERVED, REFER TO SOPM 20-30-03 (GENERAL CLEANING PROCEDURES) AS AN ACCEPTED PROCEDURE. THEN WIPE DRY. DO NOT ALLOW SOLVENT TO DRY.<br> 4. ALL INLET ASSEMBLIES REMOVE THE FOLLOWING HARDWARE.<br> 5. REMOVE INSULATION SEAL HOUSING 721Z1627-1. REFER FIGURE 6A.<br> 6. REMOVE AFT SEAL HOUSING 721Z1624-5: REMOVE BOLTS NAS6304U5 (6EA) AND WASHERS NAS1149C0432R (6EA).<br> 7. REMOVE AFT SEAL 35A17-103: RECORD SEAL MASS IN TABLE 4.1 INSPECTION FORM A.<br> 8. REMOVE VAPOR BARRIER 720Z1626-3.<br> <strong>NOTE: RETAIN VAPOR BARRIER.<br> CAUTION: CAREFULLY SUPPORT EAI DUCT 721Z1610-3 FROM T12 ACCESS PORT TO AVOID CANTILEVERED DUCT IN NEXT STEPS.</strong><br> 9. REMOVE LINE BLOCK INSERTS S700C1502-20 (2EA) AND BLOCK FRAMES S700C1503-20 (2EA) FROM THE PAN 721Z1623-5: REMOVE BOLTS NAS6303A3 (6EA) AND WASHERS NAS1149C0332R (6EA).<br> 10. REMOVE PAN 721Z1623-5 : REMOVE BOLTS NAS6303A5 (21EA) AND WASHERS NAS1149C0332R (21EA).<br> 11. REMOVE FORWARD SEAL HOUSING 720Z1661-5 ASSEMBLY.<br> 12. REFER TO FIGURE 4, CONFIRM AS FOLLOWING:</p> <table border="1" cellpadding="0" cellspacing="0" style="width:100%;"> <tr> <td style="width:27%;"><strong>CONDITION</strong></td> <td style="width:24%;"><strong>ACTION REQUIRED</strong></td> <td style="width:49%;"><strong>PERFORMANCE STATUS (APPLIED OR N/A)</strong></td> </tr> <tr> <td style="width:27%;">TO REMOVE PERISEAL 600-300</td> <td style="width:24%;"> <p>GO TO <strong>WT 11 "ENGINE 1 - REASSEMBLE EAI DUCT ASSEMBLY P/N 721Z1610-3"</strong></p> </td> <td style="width:49%;">N/A</td> </tr> <tr> <td style="width:27%;">IF PERISEAL 600-300 IS MISSING</td> <td style="width:24%;">GO TO NEXT STEP</td> <td style="width:49%;">N/A</td> </tr> </table> <p>&nbsp;</p> | 5330630 | 8 | ENGINE 1 - DISSASEMBLE EAI DUCT ASSEMBLY 721Z1610-3 | N/A | 2025-10-28 | 04:00 | VAE00708
342599 | 2025-10-23 | 2025-11-13 | HVN | B787 | HVN-B/HC25-2 | A872-190825-CHK-Y06 | 4.22 | 5583523 | S | <p>1. REMOVE BOLTS AND WASHERS FROM EAI DUCT FORWARD FLANGE P/N 721Z1 610-3 TO INSPECT FORWARD FLANGE: REMOVE BOLTS NAS6304U4 (8EA) AND WASHERS NAS1149C0432R (8EA).<br> 2. INSPECT EAI DUCT 721Z1610-3 FOR DAMAGE AT THE AFT EDGE AND FORWARD FLANGE ATTACHMENT. SEE FIGURE 7 AND 8. (FIGURE 7 AND 8 BELONG TO OTHER ENGINE VARIANT).<br> &nbsp;</p> <table border="1" cellpadding="0" cellspacing="0" style="width:100%;"> <tr> <td style="width:25%;"><strong>INSPECTION</strong></td> <td style="width:25%;"><strong>FINDING RESULT</strong></td> <td style="width:25%;"><strong>ACTION REQUIRED</strong></td> <td style="width:25%;"><strong>PERFORMANCE STATUS (APPLIED OR N/A)</strong></td> </tr> <tr> <td rowspan="2" style="width:25%;">PERFORM DETAILED VISUAL INSPECTION OF THE AFT END OF DUCT FOR SIGNS OF DAMAGE</td> <td style="width:25%;">IF NO FINDING</td> <td style="width:25%;">DO NEXT STEP</td> <td style="width:25%;">N/A</td> </tr> <tr> <td style="width:25%;">IF ANY FINDING FOUND</td> <td style="width:25%;">REMOVE AND REPLACE EAI DUCT 721Z1610-3</td> <td style="width:25%;">N/A</td> </tr> <tr> <td rowspan="2" style="width:25%;">PERFORM DETAILED VISUAL INSPECTION OF THE FORWARD FLANGE FOR SIGNS OF CRACKING OR OTHER DAMAGE</td> <td style="width:25%;">IF NO FINDING</td> <td style="width:25%;">DO NEXT STEP</td> <td style="width:25%;">N/A</td> </tr> <tr> <td style="width:25%;">IF ANY FINDING FOUND</td> <td style="width:25%;">REMOVE AND REPLACE EAI DUCT 721Z1610-3</td> <td style="width:25%;">N/A</td> </tr> </table> <p><br> &nbsp;</p> | 5330631 | 9 | ENGINE 1 - EAI DUCT 721Z1610-3 - DV INSPECTION | N/A | 2025-10-28 | 04:01 | VAE00708
342599 | 2025-10-23 | 2025-11-13 | HVN | B787 | HVN-B/HC25-2 | A872-190825-CHK-Y06 | 4.22 | 5583523 | S | <p>PERFORM HIGH FREQUENCY EDDY CURRENT INSPECTION ON FORWARD FLANGE WELD AREA IN ACCORDANCE WITH 787 NDT MANUAL, PART 6 OR DYE PENETRANT INSPECTION, REFER TO SOPM 20-20-02 AS AN ACCEPTED PROCEDURE.<br> NDT REPORT NUMBER: N/A<br> CONFIRM RESULT AS FOLLOWING:</p> <table border="1" cellpadding="0" cellspacing="0" style="width:100%;"> <tr> <td style="width:34%;"><strong>FINDING RESULT</strong></td> <td style="width:33%;"><strong>ACTION REQUIRED</strong></td> <td style="width:33%;"><strong>PERFORMANCE STATUS (APPLIED OR N/A)</strong></td> </tr> <tr> <td style="width:34%;">IF NO FINDING FOUND</td> <td style="width:25%;">DO NEXT STEP</td> <td style="width:33%;">N/A</td> </tr> <tr> <td style="width:34%;">IF ANY FINDING FOUND</td> <td style="width:25%;">REMOVE AND REPLACE EAI DUCT 721Z1610-3</td> <td style="width:33%;">N/A</td> </tr> </table> <p><br> <br> &nbsp;</p> | 5330632 | 10 | ENGINE 1 - EAI DUCT 721Z1610-3 - HFEC INSPECTION | N/A | 2025-10-28 | 04:03 | VAE00708
342599 | 2025-10-23 | 2025-11-13 | HVN | B787 | HVN-B/HC25-2 | A872-190825-CHK-Y06 | 4.22 | 5583523 | S | <p><strong>WARNING: WEAR APPLICABLE PERSONAL PROTECTIVE EQUIPMENT (PPE) WHEN YOU DO THIS TASK. BEFORE YOU USE PPE, READ, UNDERSTAND AND OBEY ALL INSTRUCTIONS FOR ITS USE. THESE INSTRUCTIONS INCLUDE INSTRUCTIONS FROM THE MANUFACTURER, YOUR EMPLOYER AND GOVERNMENT REGULATIONS. YOU CAN GET INJURED IF YOU DO NOT USE PPE. GET INSTRUCTIONS FROM YOUR EMPLOYER ON WHICH PPE IS NECESSARY.<br> WARNING: BEFORE YOU USE CHEMICALS, READ, UNDERSTAND, AND OBEY ALL SAFETY INSTRUCTIONS FOR THE CHEMICALS. THESE INSTRUCTIONS INCLUDE INSTRUCTIONS FROM THE MANUFACTURER, THE MATERIALS SAFETY DATA SHEET (MSDS), AND GOVERNMENT REGULATIONS. CHEMICALS MAY CAUSE INJURY TO YOU OR MAKE YOU SICK WHEN SAFETY INSTRUCTIONS ARE NOT OBEYED. AN MSDS GIVES INSTRUCTIONS ON HOW YOU MUST SAFELY USE, KEEP, AND DISCARD CHEMICALS. GET INSTRUCTIONS FROM YOUR EMPLOYER ON HOW YOU MUST SAFELY USE, KEEP, AND DISCARD CHEMICALS.</strong><br> 1. INSTALL EAI DUCT P/N 721Z1610-3.<br> <strong>NOTE: IF EAI DUCT WAS REMOVED IN PREVIOUS STEP.<br> </strong>* SCUFF SAND WITH SCOTCH-BRITE (240 GRIT ALUMINUM) INTERFACE BETWEEN LIP SKIN AND FLANGE MATING SURFACE OF EAI DUCT 721Z1610-3.<br> * IMMEDIATELY MEASURE THE ELECTRICAL RESISTANCE ACROSS EAI DUCT P/N 721Z1610-3 MOUNTING FLANGE AND THE LIP SKIN.<br> * USING AN ANALOG VOM THE RESISTANCE SHALL BE LESS THAN 0.01 OHMS (10 MILLIOHMS).<strong><br> NOTE: IF YOU DO NOT ACHIEVE THE REQUIRED MEASUREMENT: REMOVE 721Z1610-3 EAI DUCT AND REPEAT THIS STEP UNTIL ACCEPTABLE VALUE IS MEASURED.</strong><br> * INSTALL BOLTS NAS6304U4 (8EA) AND WASHERS NAS1149C0432R (8EA). TORQUE THE BOLTS TO 75-90 IN-LBS (8.5-10.2 N.M).<br> * CLEAN CONTACTING AREA USING A CLEAN CLOTH MOISTENED WITH SOLVENT AND WIPE DRY BEFORE SOLVENT EVAPORATES.<br> * APPLY CHEMICAL CONVERSION COATING BONDERITE M-CR 600 AERO ON EXPOSED ALUMINUM WHERE SCUFF SANDING WAS PERFORMED.<br> 2. INSTALL PERISEAL 600-300 TO FORWARD SEAL HOUSING P/N 720Z1661-5 ASSEMBLY. REFER FIGURE 4.<br> 3. INSTALL FORWARD SEAL HOUSING P/N 720Z1661-5 ASSEMBLY TO EAI DUCT. REFER FIGURE 2.<br> 4. INSTALL PAN 721Z1623-5:<br> * APPLY URETHANE PRIMER TO BOLTS NAS6303A5 (21EA) USING MANUFACTURER&rsquo;S INSTRUCTIONS. ALLOW TO DRY&minus;TO&minus;TOUCH.<br> * INSTALL WITH BOLTS NAS6303A5 (21EA) AND WASHERS NAS1149C0332R (21EA) TO AFT BULKHEAD. TORQUE BOLTS TO 30-35 IN-LBS (3.4-4.0 N.M). REFER FIGURE 6B.<br> <strong>NOTE: PRIMER NOT ALLOWED ON AIR WETTED SURFACE.</strong><br> 5. INSTALL LINE BLOCK INSERTS S700C1502-20 AND BLOCK FRAMES S700C1503-20 ON PAN 721Z1623-5:<br> * CLEAN BLOCK FRAMES S700C1503-20 (2EA) USING A CLEAN CLOTH MOISTENED WITH SOLVENT. WIPE DRY BEFORE SOLVENT EVAPORATES.<br> * APPLY TWO COATS OF EPOXY PRIMER TO THE MATING SURFACES OF THE BLOCK FRAMES S700C1503-20 (2EA) COMMON TO THE PAN 721Z1623-5.<br> * INSTALL BLOCK FRAMES S700C1503-20 (2EA) ON THE PAN 721Z1623-5 USING REMAINING BOLTS NAS6303A5 (6EA) AND WASHERS NAS1149C0332R (6EA). TORQUE BOLTS TO 30-35 IN-LBS (3.4- 4.0 N.M). REFER FIGURE 6B AND 6C.<br> 6. INSTALL LINE BLOCK INSERTS S700C1502-20 (2EA) INTO BLOCK FRAMES S700C1503-20 (2EA) AND TURN FASTENER 1/4 TURN TO SECURE.<br> 7. INSTALL VAPOR BARRIER 720Z1626-3.<br> 8. INSTALL NEW AFT SEAL 35A17-103.<br> <strong>NOTE: VERIFY NEW AFT SEAL 35A17-103 IS ORIENTED CORRECTLY PER FIGURE 5.</strong><br> 9. INSTALL AFT SEAL HOUSING 721Z1624-5.<br> * APPLY URETHANE PRIMER TO BOLTS NAS6304U5 (6EA) USING MANUFACTURER&rsquo;S INSTRUCTIONS. ALLOW TO DRY&minus;TO&minus;TOUCH.<br> <strong>NOTE: PRIMER NOT ALLOWED ON AIR WETTED SURFACE.</strong><br> * INSTALL BOLTS NAS6304U5 (6EA) AND WASHERS NAS1149C0432R (6EA). TORQUE THE BOLTS TO 75-90 IN-LBS (8.5-10.2 N.M).<br> 10. INSTALL INSULATION SEAL HOUSING 721Z1627-1. REFER FIGURE 6A.<br> 11. CONNECT EAI DUCT 721Z1610-3 TO ENGINE SIDE DUCT. REFER TO AMM B787-A-30-21-02-02B-720A-A AS AN ACCEPTED PROCEDURE.<br> <strong>NOTE: PERFORM STEP ONLY IF EAI DUCT WAS REMOVED.</strong></p> | 5330633 | 11 | ENGINE 1 - REASSEMBLE EAI DUCT ASSEMBLY P/N 721Z1610-3 | N/A | 2025-10-28 | 04:03 | VAE00708
342599 | 2025-10-23 | 2025-11-13 | HVN | B787 | HVN-B/HC25-2 | A872-190825-CHK-Y06 | 4.22 | 5583523 | S | <p><strong>WARNING: WEAR APPLICABLE PERSONAL PROTECTIVE EQUIPMENT (PPE) WHEN YOU DO THIS TASK. BEFORE YOU USE PPE, READ, UNDERSTAND &nbsp;AND OBEY ALL INSTRUCTIONS FOR ITS USE. THESE INSTRUCTIONSINCLUDE INSTRUCTIONS FROM THE MANUFACTURER, YOUR EMPLOYER &nbsp;AND GOVERNMENT REGULATIONS. YOU CAN GET INJURED IF YOU DO NOT USE PPE. GET INSTRUCTIONS FROM YOUR EMPLOYER ON WHICH PPE IS NECESSARY.<br> WARNING: BEFORE YOU USE CHEMICALS, READ, UNDERSTAND, AND OBEY ALL SAFETY INSTRUCTIONS FOR THE CHEMICALS. THESE INSTRUCTIONS INCLUDE INSTRUCTIONS FROM THE MANUFACTURER, THE MATERIALS SAFETY DATA SHEET (MSDS), AND GOVERNMENT REGULATIONS. CHEMICALS MAY CAUSE INJURY TO YOU OR MAKE YOU SICK WHEN SAFETY INSTRUCTIONS ARE NOT OBEYED. AN MSDS GIVES INSTRUCTIONS ON HOW YOU MUST SAFELY USE, KEEP, AND DISCARD CHEMICALS. GET INSTRUCTIONS FROM YOUR EMPLOYER ON HOWYOU MUST SAFELY USE, KEEP, AND DISCARD CHEMICALS.</strong><br> &nbsp;1. IF SKYFLEX TAPE IS DAMAGED REPLACE IT USING MANUFACTURER&rsquo;S INSTRUCTION.<br> &nbsp;2. APPLY URETHANE PRIMER (ALLOW PRIMER TO DRY-TO-TOUCH) BOLTS NAS8703A3 (22EA) AND COR-BAN27L TO BOLTS NAS8702U3 (2EA) USING MANUFACTURER&rsquo;S INSTRUCTIONS.<br> &nbsp;<strong>NOTE: PRIMER NOT ALLOWED ON AIR WETTED SURFACE.</strong><br> &nbsp;3. LIGHTLY ABRADE FAYING SURFACE FASTENER HOLES WHERE THE WASHERS BACW10DM5P (2EA) TOUCH, WITH 240 GRIT ALUMINUM OXIDE PAPER TO EXPOSE EXPANDED ALUMINUM FOIL.<br> &nbsp;<strong>CAUTION: CARE SHOULD BE TAKEN TO ENSURE THAT EXPANDED ALUMINUM FOIL IS NOT DAMAGED AND CARBON FIBER IS NOT EXPOSED.</strong><br> &nbsp;4. CLEAN FRESHLY ABRADED SURFACES USING A CLEAN CLOTH MOISTENED WITH SOLVENT TO EXPOSE EXPANDED ALUMINUM FOIL, REFER TO SOPM 20-30-83 AS AN ACCEPTED PROCEDURE. WIPE DRY BEFORE SOLVENT EVAPORATES.<br> &nbsp;<strong>NOTE: INSTALLATION SHALL BE ACCOMPLISHED WITHIN 24 HOURS AFTER CLEANING.</strong><br> &nbsp;5. APPLY CHEMICAL CONVERSION COATING BONDERITE M&minus;CR 600 AERO ON EXPOSED ALUMINUM FOIL ON THE INLET COWL AND ALLOW TO DRY COMPLETELY.<br> &nbsp;6. LOCATE T12 ACCESS PANEL ONTO INLET.<br> &nbsp;7. INSTALL WASHERS BACW10DM5P (2EA) ON THE T12 ACCESS PANEL.<br> &nbsp;8. APPLY FILLET SEALANT AROUND OUTER EDGE OF WASHERS BACW10DM5P (2EA) USING SEALANT AMS-3277.<br> &nbsp;<strong>NOTE: ENSURE THERE IS NO GAP BETWEEN THE FLANGE OF WASHERS AND THE BONDING SURFACE. REWORK AS NEEDED.</strong><br> &nbsp;9. INSTALL BOLTS NAS8702U3 (2EA) ON THE T12 ACCESS PANEL. TORQUE BOLTS TO 24-27 INLBS (2.7-3.1 N.M).<br> &nbsp;10. MEASURE THE ELECTRICAL RESISTANCE (NON&minus;DESIGNATED) FROM EACH FASTENER TO EXPANDED ALUMINUM FOIL.<br> &nbsp;11. USING AN ANALOG VOM THE RESISTANCE SHALL NOT EXCEED 0.5 OHMS (500 MILLIOHMS).<br> &nbsp;12. IF YOU DO NOT GET THE REQUIRED MEASUREMENT, PROCEED AS FOLLOWS:<br> &nbsp;* REMOVE FASTENERS NAS8702U3 (2EA). APPLY FILLET SEALANT AROUND OUTER EDGE OF WASHERS BACW10DM5P (2EA) USING SEALANT AMS-3277.<strong><br> NOTE: ENSURE THERE IS NO GAP BETWEEN THE FLANGE OF WASHERS AND THE BONDING SURFACE. REWORK AS NEEDED.</strong><br> &nbsp;* INSTALL BOLTS NAS8702U3 (2EA) ON THE T12 ACCESS PANEL. TORQUE BOLTS TO 24-27 INLBS (2.7-3.1 N.M). UNTIL ACCEPTABLE VALUE IS MEASURED.<br> &nbsp;* IF UNABLE TO OBTAIN REQUIRED MEASUREMENT IN ACCEPTABLE RANGE: CONTACT TO EGD FOR MORE INFORMATION.<br> &nbsp;13. INSTALL BOLTS NAS8703A3 (22EA). TORQUE THE BOLTS TO 24&minus;27 IN&minus;LBS (2.7&minus;3.1 &nbsp;N&#42895;M).</p> | 5330634 | 12 | ENGINE 1 - REINSTALL INLET T12 ACCESS PANEL 721Z1413-3 | 1/ N/A 2/ C/O APPLIED URETHANE PRIMER (ALLOW PRIMER TO DRY-TO-TOUCH) BOLTS NAS8703A3 (22EA) AND COR-BAN27L TO BOLTS NAS8702U3 (2EA) USING MANUFACTURER’S INSTRUCTION. SATIS 3/ C/O LIGHTLY ABRADE FAYING SURFACE FASTENER HOLES WHERE THE WASHERS BACW10DM5P (2EA) TOUCH, WITH 240 GRIT ALUMINUM OXIDE PAPER TO EXPOSE EXPANDED ALUMINUM FOIL. SATIS 4/ C/O CLEAN FRESHLY ABRADED SURFACES USING A CLEAN CLOTH MOISTENED WITH SOLVENT TO EXPOSE EXPANDED ALUMINUM FOIL, REFER TO SOPM 20-30-83 AS AN ACCEPTED PROCEDURE. WIPE DRY BEFORE SOLVENT EVAPORATES. SATIS 5/ C/O APPLIED CHEMICAL CONVERSION COATING BONDERITE M−CR 600 AERO ON EXPOSED ALUMINUM FOIL ON THE INLET COWL AND ALLOW TO DRY COMPLETELY. SATIS 6/ C/O LOCATE T12 ACCESS PANEL ONTO INLET. SATIS 7/ C/O INSTALLED WASHERS BACW10DM5P (2EA) ON THE T12 ACCESS PANEL. SATIS 8/ C/O APPLIED FILLET SEALANT AROUND OUTER EDGE OF WASHERS BACW10DM5P (2EA) USING SEALANT AMS-3277. SATIS 9/ C/O INSTALLED BOLTS NAS8702U3 (2EA) ON THE T12 ACCESS PANEL. TORQUE BOLTS TO 24-27 INLBS (2.7-3.1 N.M). SATIS 10/ C/O MEASURE THE ELECTRICAL RESISTANCE (NON−DESIGNATED) FROM EACH FASTENER TO EXPANDED ALUMINUM FOIL. SATIS 11/ C/O USING AN ANALOG VOM THE RESISTANCE SHALL NOT EXCEED 0.5 OHMS (500 MILLIOHMS). SATIS 12/ N/A 13/ C/O INSTALLED BOLTS NAS8703A3 (22EA). TORQUE THE BOLTS TO 24−27 IN−LBS (2.7−3.1 NꞏM). SATIS | 2025-10-28 | 04:04 | VAE00708
342599 | 2025-10-23 | 2025-11-13 | HVN | B787 | HVN-B/HC25-2 | A872-190825-CHK-Y06 | 4.22 | 5583523 | S | <p><strong>WARNING: ENSURE THAT THE COWL IS ADEQUATELY SUPPORTED DURING MAINTENANCE TO AVOID INJURY TO PERSONNEL.<br> WARNING: MAKE SURE THAT YOU LET THE EAI DUCT AND SURROUNDING AREAS BECOME COOL AFTER THE ENGINE SHUTDOWN. USE HEAVY GLOVES BEFORE YOU TOUCH THE EAI DUCT AND SURROUNDING AREAS. THE EAI DUCT AND SURROUNDING AREAS CAN BURN YOU IF YOU TOUCH THEM WHILE THEY ARE HOT.</strong><br> REMOVE BOLT NAS8703A3 (22 EA), BOLT NAS8702U3 (2EA) AND WASHER BACW10DM5P (2EA). REFER FIGURE 1A.<br> <strong>NOTE: DISCARD HARDWARE ONLY IF DAMAGED.</strong></p> | 5330635 | 13 | ENGINE 2 - REMOVE INLET T12 ACCESS PANEL 721Z1413-3 | C/O REMOVED BOLT NAS8703A3 (22 EA), BOLT NAS8702U3 (2EA) AND WASHER BACW10DM5P (2EA). REFER FIGURE 1A. SATIS | 2025-10-28 | 04:06 | VAE00708
342599 | 2025-10-23 | 2025-11-13 | HVN | B787 | HVN-B/HC25-2 | A872-190825-CHK-Y06 | 4.22 | 5583523 | S | <p>PERFORM A GENERAL VISUAL INSPECTION OF METALLIC COMPONENTS FOR PRIMER DISCOLORATION, COLOR VARIATION, OR OTHER INDICATION OF HEAT DAMAGE.<br> <strong>WARNING: WEAR APPLICABLE PERSONAL PROTECTIVE EQUIPMENT (PPE) WHEN YOU DO THIS TASK. BEFORE YOU USE PPE, READ, UNDERSTAND AND OBEY ALL INSTRUCTIONS FOR ITS USE. THESE INSTRUCTIONS INCLUDE INSTRUCTIONS FROM THE MANUFACTURER, YOUR EMPLOYER AND GOVERNMENT REGULATIONS. YOU CAN GET INJURED IF YOU DO NOT USE PPE. GET INSTRUCTIONS FROM YOUR EMPLOYER ON WHICH PPE IS NECESSARY.<br> WARNING: BEFORE YOU USE CHEMICALS, READ, UNDERSTAND, AND OBEY ALL SAFETY INSTRUCTIONS FOR THE CHEMICALS. THESE INSTRUCTIONS INCLUDE INSTRUCTIONS FROM THE MANUFACTURER, THE MATERIALS SAFETY DATA SHEET (MSDS), AND GOVERNMENT REGULATIONS.CHEMICALS MAY CAUSE INJURY TO YOU OR MAKE YOU SICK WHEN SAFETY INSTRUCTIONS ARE NOT OBEYED. AN MSDS GIVES INSTRUCTIONS ON HOW YOU MUST SAFELY USE, KEEP, AND DISCARD CHEMICALS. GET INSTRUCTIONS FROM YOUR EMPLOYER ON HOW YOU MUST SAFELY USE, KEEP, AND DISCARD CHEMICALS.</strong><br> GENERAL VISUAL INSPECTION OF METALLIC COMPONENTS FOR PRIMER DISCOLORATION, COLOR VARIATION, OR OTHER INDICATION OF HEAT DAMAGE:<br> * THE INSPECTION AREA EXTENDS BETWEEN THE FORWARD AND AFT BULKHEAD IN THE AREA SURROUNDING THE EAI DUCT 721Z1610-3. EXTEND THE INSPECTION AREA AS NEEDED IF EVIDENCE OF HEAT DAMAGE IS FOUND. REFER FIGURE 3A, 3B.<br> * INSPECT THE INLET AFT BULKHEAD ASSEMBLY, LIP SKIN AFT EXTENSION AND ATTACHED FRAMES, T12 PANEL ATTACH FRAME. REFER FIGURE 1B.<br> CONFIRM RESULT AS FOLLOWING TABLE:<br> &nbsp;</p> <table border="1" cellpadding="0" cellspacing="0" style="width:100%;"> <tr> <td style="width:34%;"><strong>FINDING RESULT</strong></td> <td style="width:33%;"><strong>ACTION REQUIRED</strong></td> <td style="width:33%;"><strong>PERFORMANCE STATUS (APPLIED OR N/A)</strong></td> </tr> <tr> <td style="width:34%;">IF NO INDICATIONS OF HEAT DAMAGE FOUND</td> <td style="width:33%;">DO NEXT STEP</td> <td style="width:33%;">APPLIED</td> </tr> <tr> <td style="width:34%;">IF INDICATIONS OF HEAT DAMAGE FOUND</td> <td style="width:33%;">GO TO <strong>WT 17 "PERFORM A GENERAL VISUAL INSPECTION OF COMPOSITE PANELS FOR PRIMER DISCOLORATION, COLOR VARIATION, OR OTHER INDICATIONS OF HEAT DAMAGE"</strong></td> <td style="width:33%;">N/A</td> </tr> </table> <p>&nbsp;</p> | 5330636 | 14 | ENGINE 2 - GENERAL VISUAL INSPECTION OF METALLIC COMPONENTS | C/O VISUAL INSPECTION OF METALLIC COMPONENTS FOR PRIMER DISCOLORATION, COLOR VARIATION, OR OTHER INDICATION OF HEAT DAMAGE. SATIS | 2025-10-28 | 04:07 | VAE00708
342599 | 2025-10-23 | 2025-11-13 | HVN | B787 | HVN-B/HC25-2 | A872-190825-CHK-Y06 | 4.22 | 5583523 | S | <p>1. CLEAN AREAS OF METALLIC COMPONENTS SUSPECTED TO HAVE HEAT DAMAGE TO REMOVE DIRT AND DEBRIS.<br> 2. RE-PERFORM GENERAL VISUAL INSPECTION OF AREAS THAT HAVE BEEN CLEANED IN ACCORDANCE WITH SRM 51-11-03.<br> CONFIRM RESULT AS FOLLOWING TABLE:</p> <table border="1" cellpadding="0" cellspacing="0" style="width:100%;"> <tr> <td style="width:34%;"><strong>FINDING RESULT</strong></td> <td style="width:33%;"><strong>ACTION REQUIRED</strong></td> <td style="width:33%;"><strong>PERFORMANCE STATUS (APPLIED OR N/A)</strong></td> </tr> <tr> <td style="width:34%;">IF INDICATIONS OF HEAT DAMAGE ARE NOT FOUND AFTER CLEANING</td> <td style="width:33%;">DO NEXT STEP</td> <td style="width:33%;">APPLIED</td> </tr> <tr> <td style="width:34%;">IF INDICATIONS OF HEAT DAMAGE ARE FOUND AFTER CLEANING</td> <td style="width:33%;"> <p>GO TO <strong>WT 17 "PERFORM A GENERAL VISUAL INSPECTION OF COMPOSITE PANELS FOR PRIMER DISCOLORATION, COLOR VARIATION, OR OTHER INDICATIONS OF HEAT DAMAGE"</strong></p> </td> <td style="width:33%;">N/A</td> </tr> </table> <p><br> &nbsp;</p> | 5330637 | 15 | ENGINE 2 - GENERAL VISUAL INSPECTION OF AREAS THAT HAVE BEEN CLEANED | 1/ C/O CLEAN AREAS OF METALLIC COMPONENTS SUSPECTED TO HAVE HEAT DAMAGE TO REMOVE DIRT AND DEBRIS. SATIS 2/ C/O VISUAL INSPECTION OF AREAS THAT HAVE BEEN CLEANED IN ACCORDANCE WITH SRM 51-11-03. REV 14 . SATIS | 2025-10-28 | 04:08 | VAE00708
342599 | 2025-10-23 | 2025-11-13 | HVN | B787 | HVN-B/HC25-2 | A872-190825-CHK-Y06 | 4.22 | 5583523 | S | <p>PERFORM CONDUCTIVITY AND HARDNESS TEST PROCEDURES IN ACCORDANCE WITH SRM 51-11-04 ON ALL ALUMINUM COMPONENTS WITH EVIDENCE OF HEAT DAMAGE. REFER TO TABLE 4.1 FOR COMPONENT MATERIAL.<br> <strong>NOTE: CONDUCTIVITY AND HARDNESS TESTING NOT REQUIRED ON TITANIUM, CRES, AND INCONEL COMPONENTS. (720Z1661-5 FORWARD SEAL HOUSING, 721Z1624-5 AFT SEAL HOUSING, 721Z1623-5 PAN, 721Z1610-3 EAI DUCT, 721Z1233-17/-23 TITANIUM FORWARD PAN).<br> NOTE: ONLY PERFORM CONDUCTIVITY AND HARDNESS TEST ON THE FORWARD FACE OF THE AFT BULKHEAD.<br> NOTE: DO NOT USE SRM TABLE VALUES FOR CONDUCTIVITY AND HARDNESS TEST.</strong></p> <p>CONFIRM RESULT AS FOLLOWING TABLE:</p> <table border="1" cellpadding="0" cellspacing="0" style="width:100%;"> <tr> <td style="width:34%;"><strong>FINDING RESULT</strong></td> <td style="width:33%;"><strong>ACTION REQUIRED</strong></td> <td style="width:33%;"><strong>PERFORMANCE STATUS (APPLIED OR N/A)</strong></td> </tr> <tr> <td style="width:34%;">IF CONDUCTIVITY AND HARDNESS ARE WITHIN CONDUCTIVITY AND HARDNESS ACCEPTED LIMITS PROVIDED IN TABLE 4.2A, 4.2B</td> <td style="width:33%;">GO TO NEXT STEP</td> <td style="width:33%;">APPLIED</td> </tr> <tr> <td style="width:34%;">IF CONDUCTIVITY AND HARDNESS ARE OUTSIDE OF RANGE IDENTIFIED IN TABLE 4.2A, 4.2B</td> <td style="width:33%;">REPORT DETAIL TO EGD VIA VAECO USERS (SGNENG, PHANVUTRUNGTHANH, NGUYENSONTRUNG) FOR FURTHER ACTION</td> <td style="width:33%;">N/A</td> </tr> </table> <p><br> &nbsp;</p> | 5330638 | 16 | ENGINE 2 - CONDUCTIVITY AND HARDNESS TEST PROCEDURE | PERFORM CONDUCTIVITY AND HARDNESS TEST PROCEDURES IN ACCORDANCE WITH SRM 51-11-04. REV 14 ON ALL ALUMINUM COMPONENTS WITH EVIDENCE OF HEAT DAMAGE. REFER TO TABLE 4.1 FOR COMPONENT MATERIAL. SATIS | 2025-10-28 | 04:09 | VAE00708
342599 | 2025-10-23 | 2025-11-13 | HVN | B787 | HVN-B/HC25-2 | A872-190825-CHK-Y06 | 4.22 | 5583523 | S | <p><strong>PERFORM A GENERAL VISUAL INSPECTION OF COMPOSITE PANELS FOR PRIMER DISCOLORATION, COLOR VARIATION, OR OTHER INDICATIONS OF HEAT DAMAGE.<br> WARNING: WEAR APPLICABLE PERSONAL PROTECTIVE EQUIPMENT (PPE) WHEN YOU DO THIS TASK. BEFORE YOU USE PPE, READ, UNDERSTAND AND OBEY ALL INSTRUCTIONS FOR ITS USE. THESE INSTRUCTIONS INCLUDE INSTRUCTIONS FROM THE MANUFACTURER, YOUR EMPLOYER AND GOVERNMENT REGULATIONS. YOU CAN GET INJURED IF YOU DO NOT USE PPE. GET INSTRUCTIONS FROM YOUR EMPLOYER ON WHICH PPE IS NECESSARY.<br> WARNING: BEFORE YOU USE CHEMICALS, READ, UNDERSTAND, AND OBEY ALL SAFETY INSTRUCTIONS FOR THE CHEMICALS. THESE INSTRUCTIONS INCLUDE INSTRUCTIONS FROM THE MANUFACTURER, THE MATERIALS SAFETY DATA SHEET (MSDS), AND GOVERNMENT REGULATIONS.CHEMICALS MAY CAUSE INJURY TO YOU OR MAKE YOU<br> SICK WHEN SAFETY INSTRUCTIONS ARE NOT OBEYED. AN MSDS GIVES INSTRUCTIONS ON HOW YOU MUST SAFELY USE, KEEP, AND DISCARD CHEMICALS. GET INSTRUCTIONS FROM YOUR EMPLOYER ON HOW YOU MUST SAFELY USE, KEEP, AND DISCARD CHEMICALS.</strong><br> 1. GENERAL VISUAL INSPECTION OF COMPOSITE PANELS FOR PRIMER DISCOLORATION, COLOR VARIATION, OR OTHER INDICATIONS OF HEAT DAMAGE:<br> * THE INSPECTION AREA EXTENDS BETWEEN THE FORWARD AND AFT BULKHEAD IN THE AREA SURROUNDING THE EAI DUCT 721Z1610-3. EXTEND THE INSPECTION AREA AS NEEDED IF EVIDENCE OF HEAT DAMAGE IS FOUND. REFER FIGURE 2.<br> * INSPECT THE INNER BARREL, OUTER BARREL, AND T12 ACCESS PANEL. REFER FIGURE 1A &amp;1B.<br> CONFIRM RESULT AS FOLLOWING TABLE:<br> &nbsp;</p> <table border="1" cellpadding="0" cellspacing="0" style="width:100%;"> <tr> <td style="width:34%;">FINDING RESULT</td> <td style="width:33%;">ACTION REQUIRED</td> <td style="width:33%;">PERFORMANCE STATUS (APPLIED OR N/A)</td> </tr> <tr> <td style="width:34%;">IF NO INDICATIONS OF HEAT DAMAGE ARE FOUND AND NO HEAT DAMAGE ARE FOUND ON METALLIC COMPONENTS</td> <td style="width:33%;">GO TO&nbsp;<strong>WT 23 "ENGINE 2 - REINSTALL INLET T12 ACCESS PANEL 721Z1413-3"</strong></td> <td style="width:33%;">APPLIED</td> </tr> <tr> <td style="width:34%;">IF NO INDICATIONS OF HEAT DAMAGE ARE FOUND AND CONDUCTIVITY AND HARDNESS IN<br> <strong>WT 16</strong> <strong>ENGINE 2 - CONDUCTIVITY AND HARDNESS TEST PROCEDURE</strong> IS ACCEPTED LIMITS</td> <td style="width:33%;">GO TO <strong>WT 19 "ENGINE 2 - DISSASEMBLE EAI DUCT ASSEMBLY 721Z1610-3"</strong></td> <td style="width:33%;">N/A</td> </tr> <tr> <td style="width:34%;">IF INDICATIONS OF HEAT DAMAGE ARE FOUND</td> <td style="width:33%;">DO NEXT STEP</td> <td style="width:33%;">N/A</td> </tr> </table> <p><br> &nbsp;</p> | 5330639 | 17 | ENGINE 2 - GENERAL VISUAL INSPECTION OF COMPOSITE PANELS | C/O VISUAL INSPECTION OF COMPOSITE PANELS FOR PRIMER DISCOLORATION, COLOR VARIATION, OR OTHER INDICATIONS OF HEAT DAMAGE. SATIS | 2025-10-28 | 04:10 | VAE00708
342599 | 2025-10-23 | 2025-11-13 | HVN | B787 | HVN-B/HC25-2 | A872-190825-CHK-Y06 | 4.22 | 5583523 | S | <p>1. CLEAN AREAS OF METALLIC COMPONENTS SUSPECTED TO HAVE HEAT DAMAGE TO REMOVE DIRT AND DEBRIS.<br> 2. RE-PERFORM GENERAL VISUAL INSPECTION OF AREAS THAT HAVE BEEN CLEANED IN ACCORDANCE WITH SRM 51-11-03.<br> CONFIRM RESULT AS FOLLOWING TABLE:</p> <table border="1" cellpadding="0" cellspacing="0" style="width:100%;"> <tr> <td style="width:34%;"><strong>FINDING RESULT</strong></td> <td style="width:33%;"><strong>ACTION REQUIRED</strong></td> <td style="width:33%;"><strong>PERFORMANCE STATUS (APPLIED OR N/A)</strong></td> </tr> <tr> <td style="width:34%;"> <p>IF INDICATIONS OF HEAT DAMAGE ARE NOT FOUND AFTER CLEANING AND NO HEAT DAMAGE ARE FOUND ON METALLIC COMPONENTS</p> </td> <td style="width:33%;">GO TO <strong>WT 23 "ENGINE 2 - REINSTALL INLET T12 ACCESS PANEL 721Z1413-3".</strong><span style="font-family:`arialmt`; font-size:10pt; color:#000000; font-style:normal;"><span style="font-family:`arial-boldmt`; font-size:10pt; color:#000000; font-style:normal;"><br style="font-weight:normal; text-indent:0px; white-space:normal;"> <br class="Apple-interchange-newline"> </span></span> &nbsp;</td> <td style="width:33%;">N/A</td> </tr> <tr> <td style="width:34%;"> <p>IF NO INDICATIONS OF HEAT DAMAGE ARE FOUND AND CONDUCTIVITY AND HARDNESS IN&nbsp;</p> <p><strong>WT 16</strong> <strong>ENGINE 2 - CONDUCTIVITY AND HARDNESS TEST PROCEDURE&nbsp;</strong> IS ACCEPTED LIMITS.</p> </td> <td style="width:33%;"> <p>GO TO <strong>WT 19 "ENGINE 2 - DISSASEMBLE EAI DUCT ASSEMBLY 721Z1610-3"</strong> &nbsp;</p> </td> <td style="width:33%;">N/A</td> </tr> <tr> <td style="width:34%;"> <p>IF INDICATIONS OF HEAT DAMAGE ARE FOUND AFTER CLEANING</p> </td> <td style="width:33%;">REPORT DETAIL TO EGD VIA VAECO USERS (SGNENG, PHANVUTRUNGTHANH, NGUYENSONTRUNG) FOR FURTHER ACTION</td> <td style="width:33%;">N/A</td> </tr> </table> <p><br> &nbsp;</p> | 5330640 | 18 | ENGINE 2 - GENERAL VISUAL INSPECTION OF AREAS THAT HAVE BEEN CLEANED | N/A | 2025-10-28 | 04:12 | VAE00708
342599 | 2025-10-23 | 2025-11-13 | HVN | B787 | HVN-B/HC25-2 | A872-190825-CHK-Y06 | 4.22 | 5583523 | S | <p><strong>WARNING: ENSURE THAT THE COWL IS ADEQUATELY SUPPORTED DURING MAINTENANCE TO AVOID INJURY TO PERSONNEL.<br> WARNING: WEAR APPLICABLE PERSONAL PROTECTIVE EQUIPMENT (PPE) WHEN YOU DO THIS TASK. BEFORE YOU USE PPE, READ, UNDERSTAND AND OBEY ALL INSTRUCTIONS FOR ITS USE. THESE INSTRUCTIONS INCLUDE INSTRUCTIONS FROM THE MANUFACTURER, YOUR EMPLOYER AND GOVERNMENT REGULATIONS. YOU CAN GET INJURED IF YOU DO NOT USE PPE. GET INSTRUCTIONS FROM YOUR EMPLOYER ON WHICH PPE IS NECESSARY.<br> WARNING: BEFORE YOU USE CHEMICALS, READ, UNDERSTAND, AND OBEY ALL SAFETY INSTRUCTIONS FOR THE CHEMICALS. THESE INSTRUCTIONS INCLUDE INSTRUCTIONS FROM THE MANUFACTURER, THE MATERIALS SAFETY DATA SHEET (MSDS), AND GOVERNMENT REGULATIONS. CHEMICALS MAY CAUSE INJURY TO YOU OR MAKE YOU<br> SICK WHEN SAFETY INSTRUCTIONS ARE NOT OBEYED. AN MSDS GIVES INSTRUCTIONS ON HOW YOU MUST SAFELY USE, KEEP, AND DISCARD CHEMICALS. GET INSTRUCTIONS FROM YOUR EMPLOYER ON HOW YOU MUST SAFELY USE, KEEP, AND DISCARD CHEMICALS.</strong><br> 1. DISASSEMBLE EAI DUCT 721Z1610-3, REFER TO AMM B787-A-30-21-02-02B-520A-A.<br> <strong>NOTE: STEP 3.E. (1) IN AMM TASK B787-A-30-21-02-02B-520A-A. NOT REQUIRED IF UNIT IS OFF WING.</strong><br> 2. REMOVE ALL PARTICLES, LOOSE DIRT, GREASE, OIL, FLUIDS, OR OTHER CONTAMINATION.<br> 3. CLEAN AREAS WHERE DISCOLORATION WAS OBSERVED, REFER TO SOPM 20-30-03 (GENERAL CLEANING PROCEDURES) AS AN ACCEPTED PROCEDURE. THEN WIPE DRY. DO NOT ALLOW SOLVENT TO DRY.<br> 4. ALL INLET ASSEMBLIES REMOVE THE FOLLOWING HARDWARE.<br> 5. REMOVE INSULATION SEAL HOUSING 721Z1627-1. REFER FIGURE 6A.<br> 6. REMOVE AFT SEAL HOUSING 721Z1624-5: REMOVE BOLTS NAS6304U5 (6EA) AND WASHERS NAS1149C0432R (6EA).<br> 7. REMOVE AFT SEAL 35A17-103: RECORD SEAL MASS IN TABLE 4.1 INSPECTION FORM A.<br> 8. REMOVE VAPOR BARRIER 720Z1626-3.<br> <strong>NOTE: RETAIN VAPOR BARRIER.<br> CAUTION: CAREFULLY SUPPORT EAI DUCT 721Z1610-3 FROM T12 ACCESS PORT TO AVOID CANTILEVERED DUCT IN NEXT STEPS.</strong><br> 9. REMOVE LINE BLOCK INSERTS S700C1502-20 (2EA) AND BLOCK FRAMES S700C1503-20 (2EA) FROM THE PAN 721Z1623-5: REMOVE BOLTS NAS6303A3 (6EA) AND WASHERS NAS1149C0332R (6EA).<br> 10. REMOVE PAN 721Z1623-5 : REMOVE BOLTS NAS6303A5 (21EA) AND WASHERS NAS1149C0332R (21EA).<br> 11. REMOVE FORWARD SEAL HOUSING 720Z1661-5 ASSEMBLY.<br> 12. REFER TO FIGURE 4, CONFIRM AS FOLLOWING:</p> <table border="1" cellpadding="0" cellspacing="0" style="width:100%;"> <tr> <td style="width:27%;"><strong>CONDITION</strong></td> <td style="width:24%;"><strong>ACTION REQUIRED</strong></td> <td style="width:49%;"><strong>PERFORMANCE STATUS (APPLIED OR N/A)</strong></td> </tr> <tr> <td style="width:27%;">TO REMOVE PERISEAL 600-300</td> <td style="width:24%;"> <p>GO TO <strong>WT 22 "ENGINE 2 - REASSEMBLE EAI DUCT ASSEMBLY P/N 721Z1610-3"</strong></p> </td> <td style="width:49%;">N/A</td> </tr> <tr> <td style="width:27%;">IF PERISEAL 600-300 IS MISSING</td> <td style="width:24%;">GO TO NEXT STEP</td> <td style="width:49%;">N/A</td> </tr> </table> <p>&nbsp;</p> | 5330641 | 19 | ENGINE 2 - DISSASEMBLE EAI DUCT ASSEMBLY 721Z1610-3 | N/A | 2025-10-28 | 04:13 | VAE00708
342599 | 2025-10-23 | 2025-11-13 | HVN | B787 | HVN-B/HC25-2 | A872-190825-CHK-Y06 | 4.22 | 5583523 | S | <p>1. REMOVE BOLTS AND WASHERS FROM EAI DUCT FORWARD FLANGE P/N 721Z1 610-3 TO INSPECT FORWARD FLANGE: REMOVE BOLTS NAS6304U4 (8EA) AND WASHERS NAS1149C0432R (8EA).<br> 2. INSPECT EAI DUCT 721Z1610-3 FOR DAMAGE AT THE AFT EDGE AND FORWARD FLANGE ATTACHMENT. SEE FIGURE 7 AND 8. (FIGURE 7 AND 8 BELONG TO OTHER ENGINE VARIANT).<br> &nbsp;</p> <table border="1" cellpadding="0" cellspacing="0" style="width:100%;"> <tr> <td style="width:25%;"><strong>INSPECTION</strong></td> <td style="width:25%;"><strong>FINDING RESULT</strong></td> <td style="width:25%;"><strong>ACTION REQUIRED</strong></td> <td style="width:25%;"><strong>PERFORMANCE STATUS (APPLIED OR N/A)</strong></td> </tr> <tr> <td rowspan="2" style="width:25%;">PERFORM DETAILED VISUAL INSPECTION OF THE AFT END OF DUCT FOR SIGNS OF DAMAGE</td> <td style="width:25%;">IF NO FINDING</td> <td style="width:25%;">DO NEXT STEP</td> <td style="width:25%;">N/A</td> </tr> <tr> <td style="width:25%;">IF ANY FINDING FOUND</td> <td style="width:25%;">REMOVE AND REPLACE EAI DUCT 721Z1610-3</td> <td style="width:25%;">N/A</td> </tr> <tr> <td rowspan="2" style="width:25%;">PERFORM DETAILED VISUAL INSPECTION OF THE FORWARD FLANGE FOR SIGNS OF CRACKING OR OTHER DAMAGE</td> <td style="width:25%;">IF NO FINDING</td> <td style="width:25%;">DO NEXT STEP</td> <td style="width:25%;">N/A</td> </tr> <tr> <td style="width:25%;">IF ANY FINDING FOUND</td> <td style="width:25%;">REMOVE AND REPLACE EAI DUCT 721Z1610-3</td> <td style="width:25%;">N/A</td> </tr> </table> <p>&nbsp;</p> | 5330642 | 20 | ENGINE 2 - EAI DUCT 721Z1610-3 - DV INSPECTION | N/A | 2025-10-28 | 04:14 | VAE00708
342599 | 2025-10-23 | 2025-11-13 | HVN | B787 | HVN-B/HC25-2 | A872-190825-CHK-Y06 | 4.22 | 5583523 | S | <p>PERFORM HIGH FREQUENCY EDDY CURRENT INSPECTION ON FORWARD FLANGE WELD AREA IN ACCORDANCE WITH 787 NDT MANUAL, PART 6 OR DYE PENETRANT INSPECTION, REFER TO SOPM 20-20-02 AS AN ACCEPTED PROCEDURE.<br> NDT REPORT NUMBER: N/A<br> CONFIRM RESULT AS FOLLOWING:</p> <table border="1" cellpadding="0" cellspacing="0" style="width:100%;"> <tr> <td style="width:34%;"><strong>FINDING RESULT</strong></td> <td style="width:33%;"><strong>ACTION REQUIRED</strong></td> <td style="width:33%;"><strong>PERFORMANCE STATUS (APPLIED OR N/A)</strong></td> </tr> <tr> <td style="width:34%;">IF NO FINDING FOUND</td> <td style="width:25%;">DO NEXT STEP</td> <td style="width:33%;">N/A</td> </tr> <tr> <td style="width:34%;">IF ANY FINDING FOUND</td> <td style="width:25%;">REMOVE AND REPLACE EAI DUCT 721Z1610-3</td> <td style="width:33%;">N/A</td> </tr> </table> <p><br> <br> &nbsp;</p> | 5330643 | 21 | ENGINE 2 - EAI DUCT 721Z1610-3 - HFEC INSPECTION | N/A | 2025-10-28 | 04:18 | VAE00708
342599 | 2025-10-23 | 2025-11-13 | HVN | B787 | HVN-B/HC25-2 | A872-190825-CHK-Y06 | 4.22 | 5583523 | S | <p><strong>WARNING: WEAR APPLICABLE PERSONAL PROTECTIVE EQUIPMENT (PPE) WHEN YOU DO THIS TASK. BEFORE YOU USE PPE, READ, UNDERSTAND AND OBEY ALL INSTRUCTIONS FOR ITS USE. THESE INSTRUCTIONS INCLUDE INSTRUCTIONS FROM THE MANUFACTURER, YOUR EMPLOYER AND GOVERNMENT REGULATIONS. YOU CAN GET INJURED IF YOU DO NOT USE PPE. GET INSTRUCTIONS FROM YOUR EMPLOYER ON WHICH PPE IS NECESSARY.<br> WARNING: BEFORE YOU USE CHEMICALS, READ, UNDERSTAND, AND OBEY ALL SAFETY INSTRUCTIONS FOR THE CHEMICALS. THESE INSTRUCTIONS INCLUDE INSTRUCTIONS FROM THE MANUFACTURER, THE MATERIALS SAFETY DATA SHEET (MSDS), AND GOVERNMENT REGULATIONS. CHEMICALS MAY CAUSE INJURY TO YOU OR MAKE YOU SICK WHEN SAFETY INSTRUCTIONS ARE NOT OBEYED. AN MSDS GIVES INSTRUCTIONS ON HOW YOU MUST SAFELY USE, KEEP, AND DISCARD CHEMICALS. GET INSTRUCTIONS FROM YOUR EMPLOYER ON HOW YOU MUST SAFELY USE, KEEP, AND DISCARD CHEMICALS.</strong><br> 1. INSTALL EAI DUCT P/N 721Z1610-3.<br> <strong>NOTE: IF EAI DUCT WAS REMOVED IN PREVIOUS STEP.<br> </strong>* SCUFF SAND WITH SCOTCH-BRITE (240 GRIT ALUMINUM) INTERFACE BETWEEN LIP SKIN AND FLANGE MATING SURFACE OF EAI DUCT 721Z1610-3.<br> * IMMEDIATELY MEASURE THE ELECTRICAL RESISTANCE ACROSS EAI DUCT P/N 721Z1610-3 MOUNTING FLANGE AND THE LIP SKIN.<br> * USING AN ANALOG VOM THE RESISTANCE SHALL BE LESS THAN 0.01 OHMS (10 MILLIOHMS).<strong><br> NOTE: IF YOU DO NOT ACHIEVE THE REQUIRED MEASUREMENT: REMOVE 721Z1610-3 EAI DUCT AND REPEAT THIS STEP UNTIL ACCEPTABLE VALUE IS MEASURED.</strong><br> * INSTALL BOLTS NAS6304U4 (8EA) AND WASHERS NAS1149C0432R (8EA). TORQUE THE BOLTS TO 75-90 IN-LBS (8.5-10.2 N.M).<br> * CLEAN CONTACTING AREA USING A CLEAN CLOTH MOISTENED WITH SOLVENT AND WIPE DRY BEFORE SOLVENT EVAPORATES.<br> * APPLY CHEMICAL CONVERSION COATING BONDERITE M-CR 600 AERO ON EXPOSED ALUMINUM WHERE SCUFF SANDING WAS PERFORMED.<br> 2. INSTALL PERISEAL 600-300 TO FORWARD SEAL HOUSING P/N 720Z1661-5 ASSEMBLY. REFER FIGURE 4.<br> 3. INSTALL FORWARD SEAL HOUSING P/N 720Z1661-5 ASSEMBLY TO EAI DUCT. REFER FIGURE 2.<br> 4. INSTALL PAN 721Z1623-5:<br> * APPLY URETHANE PRIMER TO BOLTS NAS6303A5 (21EA) USING MANUFACTURER&rsquo;S INSTRUCTIONS. ALLOW TO DRY&minus;TO&minus;TOUCH.<br> * INSTALL WITH BOLTS NAS6303A5 (21EA) AND WASHERS NAS1149C0332R (21EA) TO AFT BULKHEAD. TORQUE BOLTS TO 30-35 IN-LBS (3.4-4.0 N.M). REFER FIGURE 6B.<br> <strong>NOTE: PRIMER NOT ALLOWED ON AIR WETTED SURFACE.</strong><br> 5. INSTALL LINE BLOCK INSERTS S700C1502-20 AND BLOCK FRAMES S700C1503-20 ON PAN 721Z1623-5:<br> * CLEAN BLOCK FRAMES S700C1503-20 (2EA) USING A CLEAN CLOTH MOISTENED WITH SOLVENT. WIPE DRY BEFORE SOLVENT EVAPORATES.<br> * APPLY TWO COATS OF EPOXY PRIMER TO THE MATING SURFACES OF THE BLOCK FRAMES S700C1503-20 (2EA) COMMON TO THE PAN 721Z1623-5.<br> * INSTALL BLOCK FRAMES S700C1503-20 (2EA) ON THE PAN 721Z1623-5 USING REMAINING BOLTS NAS6303A5 (6EA) AND WASHERS NAS1149C0332R (6EA). TORQUE BOLTS TO 30-35 IN-LBS (3.4- 4.0 N.M). REFER FIGURE 6B AND 6C.<br> 6. INSTALL LINE BLOCK INSERTS S700C1502-20 (2EA) INTO BLOCK FRAMES S700C1503-20 (2EA) AND TURN FASTENER 1/4 TURN TO SECURE.<br> 7. INSTALL VAPOR BARRIER 720Z1626-3.<br> 8. INSTALL NEW AFT SEAL 35A17-103.<br> <strong>NOTE: VERIFY NEW AFT SEAL 35A17-103 IS ORIENTED CORRECTLY PER FIGURE 5.</strong><br> 9. INSTALL AFT SEAL HOUSING 721Z1624-5.<br> * APPLY URETHANE PRIMER TO BOLTS NAS6304U5 (6EA) USING MANUFACTURER&rsquo;S INSTRUCTIONS. ALLOW TO DRY&minus;TO&minus;TOUCH.<br> <strong>NOTE: PRIMER NOT ALLOWED ON AIR WETTED SURFACE.</strong><br> * INSTALL BOLTS NAS6304U5 (6EA) AND WASHERS NAS1149C0432R (6EA). TORQUE THE BOLTS TO 75-90 IN-LBS (8.5-10.2 N.M).<br> 10. INSTALL INSULATION SEAL HOUSING 721Z1627-1. REFER FIGURE 6A.<br> 11. CONNECT EAI DUCT 721Z1610-3 TO ENGINE SIDE DUCT. REFER TO AMM B787-A-30-21-02-02B-720A-A AS AN ACCEPTED PROCEDURE.<br> <strong>NOTE: PERFORM STEP ONLY IF EAI DUCT WAS REMOVED.</strong></p> | 5330644 | 22 | ENGINE 2 - REASSEMBLE EAI DUCT ASSEMBLY P/N 721Z1610-3 | N/A | 2025-10-28 | 04:19 | VAE00708
342599 | 2025-10-23 | 2025-11-13 | HVN | B787 | HVN-B/HC25-2 | A872-190825-CHK-Y06 | 4.22 | 5583523 | S | <p><strong>WARNING: WEAR APPLICABLE PERSONAL PROTECTIVE EQUIPMENT (PPE) WHEN YOU DO THIS TASK. BEFORE YOU USE PPE, READ, UNDERSTAND &nbsp;AND OBEY ALL INSTRUCTIONS FOR ITS USE. THESE INSTRUCTIONSINCLUDE INSTRUCTIONS FROM THE MANUFACTURER, YOUR EMPLOYER &nbsp;AND GOVERNMENT REGULATIONS. YOU CAN GET INJURED IF YOU DO NOT USE PPE. GET INSTRUCTIONS FROM YOUR EMPLOYER ON WHICH PPE IS NECESSARY.<br> WARNING: BEFORE YOU USE CHEMICALS, READ, UNDERSTAND, AND OBEY ALL SAFETY INSTRUCTIONS FOR THE CHEMICALS. THESE INSTRUCTIONS INCLUDE INSTRUCTIONS FROM THE MANUFACTURER, THE MATERIALS SAFETY DATA SHEET (MSDS), AND GOVERNMENT REGULATIONS. CHEMICALS MAY CAUSE INJURY TO YOU OR MAKE YOU SICK WHEN SAFETY INSTRUCTIONS ARE NOT OBEYED. AN MSDS GIVES INSTRUCTIONS ON HOW YOU MUST SAFELY USE, KEEP, AND DISCARD CHEMICALS. GET INSTRUCTIONS FROM YOUR EMPLOYER ON HOWYOU MUST SAFELY USE, KEEP, AND DISCARD CHEMICALS.</strong><br> &nbsp;1. IF SKYFLEX TAPE IS DAMAGED REPLACE IT USING MANUFACTURER&rsquo;S INSTRUCTION.<br> &nbsp;2. APPLY URETHANE PRIMER (ALLOW PRIMER TO DRY-TO-TOUCH) BOLTS NAS8703A3 (22EA) AND COR-BAN27L TO BOLTS NAS8702U3 (2EA) USING MANUFACTURER&rsquo;S INSTRUCTIONS.<br> &nbsp;<strong>NOTE: PRIMER NOT ALLOWED ON AIR WETTED SURFACE.</strong><br> &nbsp;3. LIGHTLY ABRADE FAYING SURFACE FASTENER HOLES WHERE THE WASHERS BACW10DM5P (2EA) TOUCH, WITH 240 GRIT ALUMINUM OXIDE PAPER TO EXPOSE EXPANDED ALUMINUM FOIL.<br> &nbsp;<strong>CAUTION: CARE SHOULD BE TAKEN TO ENSURE THAT EXPANDED ALUMINUM FOIL IS NOT DAMAGED AND CARBON FIBER IS NOT EXPOSED.</strong><br> &nbsp;4. CLEAN FRESHLY ABRADED SURFACES USING A CLEAN CLOTH MOISTENED WITH SOLVENT TO EXPOSE EXPANDED ALUMINUM FOIL, REFER TO SOPM 20-30-83 AS AN ACCEPTED PROCEDURE. WIPE DRY BEFORE SOLVENT EVAPORATES.<br> &nbsp;<strong>NOTE: INSTALLATION SHALL BE ACCOMPLISHED WITHIN 24 HOURS AFTER CLEANING.</strong><br> &nbsp;5. APPLY CHEMICAL CONVERSION COATING BONDERITE M&minus;CR 600 AERO ON EXPOSED ALUMINUM FOIL ON THE INLET COWL AND ALLOW TO DRY COMPLETELY.<br> &nbsp;6. LOCATE T12 ACCESS PANEL ONTO INLET.<br> &nbsp;7. INSTALL WASHERS BACW10DM5P (2EA) ON THE T12 ACCESS PANEL.<br> &nbsp;8. APPLY FILLET SEALANT AROUND OUTER EDGE OF WASHERS BACW10DM5P (2EA) USING SEALANT AMS-3277.<br> &nbsp;<strong>NOTE: ENSURE THERE IS NO GAP BETWEEN THE FLANGE OF WASHERS AND THE BONDING SURFACE. REWORK AS NEEDED.</strong><br> &nbsp;9. INSTALL BOLTS NAS8702U3 (2EA) ON THE T12 ACCESS PANEL. TORQUE BOLTS TO 24-27 INLBS (2.7-3.1 N.M).<br> &nbsp;10. MEASURE THE ELECTRICAL RESISTANCE (NON&minus;DESIGNATED) FROM EACH FASTENER TO EXPANDED ALUMINUM FOIL.<br> &nbsp;11. USING AN ANALOG VOM THE RESISTANCE SHALL NOT EXCEED 0.5 OHMS (500 MILLIOHMS).<br> &nbsp;12. IF YOU DO NOT GET THE REQUIRED MEASUREMENT, PROCEED AS FOLLOWS:<br> &nbsp;* REMOVE FASTENERS NAS8702U3 (2EA). APPLY FILLET SEALANT AROUND OUTER EDGE OF WASHERS BACW10DM5P (2EA) USING SEALANT AMS-3277.<strong><br> NOTE: ENSURE THERE IS NO GAP BETWEEN THE FLANGE OF WASHERS AND THE BONDING SURFACE. REWORK AS NEEDED.</strong><br> &nbsp;* INSTALL BOLTS NAS8702U3 (2EA) ON THE T12 ACCESS PANEL. TORQUE BOLTS TO 24-27 INLBS (2.7-3.1 N.M). UNTIL ACCEPTABLE VALUE IS MEASURED.<br> &nbsp;* IF UNABLE TO OBTAIN REQUIRED MEASUREMENT IN ACCEPTABLE RANGE: CONTACT TO EGD FOR MORE INFORMATION.<br> &nbsp;13. INSTALL BOLTS NAS8703A3 (22EA). TORQUE THE BOLTS TO 24&minus;27 IN&minus;LBS (2.7&minus;3.1 &nbsp;N&#42895;M).</p> | 5330645 | 23 | ENGINE 2 - REINSTALL INLET T12 ACCESS PANEL 721Z1413-3 | 1/ N/A 2/ C/O APPLIED URETHANE PRIMER (ALLOW PRIMER TO DRY-TO-TOUCH) BOLTS NAS8703A3 (22EA) AND COR-BAN27L TO BOLTS NAS8702U3 (2EA) USING MANUFACTURER’S INSTRUCTION. SATIS 3/ C/O LIGHTLY ABRADE FAYING SURFACE FASTENER HOLES WHERE THE WASHERS BACW10DM5P (2EA) TOUCH, WITH 240 GRIT ALUMINUM OXIDE PAPER TO EXPOSE EXPANDED ALUMINUM FOIL. SATIS 4/ C/O CLEAN FRESHLY ABRADED SURFACES USING A CLEAN CLOTH MOISTENED WITH SOLVENT TO EXPOSE EXPANDED ALUMINUM FOIL, REFER TO SOPM 20-30-83 AS AN ACCEPTED PROCEDURE. WIPE DRY BEFORE SOLVENT EVAPORATES. SATIS 5/ C/O APPLIED CHEMICAL CONVERSION COATING BONDERITE M−CR 600 AERO ON EXPOSED ALUMINUM FOIL ON THE INLET COWL AND ALLOW TO DRY COMPLETELY. SATIS 6/ C/O LOCATE T12 ACCESS PANEL ONTO INLET. SATIS 7/ C/O INSTALLED WASHERS BACW10DM5P (2EA) ON THE T12 ACCESS PANEL. SATIS 8/ C/O APPLIED FILLET SEALANT AROUND OUTER EDGE OF WASHERS BACW10DM5P (2EA) USING SEALANT AMS-3277. SATIS 9/ C/O INSTALLED BOLTS NAS8702U3 (2EA) ON THE T12 ACCESS PANEL. TORQUE BOLTS TO 24-27 INLBS (2.7-3.1 N.M). SATIS 10/ C/O MEASURE THE ELECTRICAL RESISTANCE (NON−DESIGNATED) FROM EACH FASTENER TO EXPANDED ALUMINUM FOIL. SATIS 11/ C/O USING AN ANALOG VOM THE RESISTANCE SHALL NOT EXCEED 0.5 OHMS (500 MILLIOHMS). SATIS 12/ N/A 13/ C/O INSTALLED BOLTS NAS8703A3 (22EA). TORQUE THE BOLTS TO 24−27 IN−LBS (2.7−3.1 NꞏM). SATIS | 2025-10-28 | 04:19 | VAE00708
342599 | 2025-10-23 | 2025-11-13 | HVN | B787 | HVN-B/HC25-2 | A872-190825-CHK-Y06 | 4.22 | 5583523 | S | <p>1. COMPLETED TABLE 4.1 INSPECTION FORM A (WITH ALL OBSERVATIONS; INCLUDING NIL FINDINGS).<br> 2. FOR THE LEFT ENGINE, CLOSE THESE CIRCUIT BREAKERS AND UNLOCK THE DO NOT CLOSE TAGS:<br> <img src="storage://3079145" width="722" height="244" alt=""><br> 3. FOR THE RIGHT ENGINE, CLOSE THESE CIRCUIT BREAKERS AND UNLOCK THE DO NOT CLOSE TAGS:<br> <img src="storage://3079146" width="719" height="243" alt=""><br> 4. CLOSE FAN COWLS REFER TO AMM TASK B787-A-G71-11-04-00B-740A-A AS AN ACCEPTED PROCEDURE.<br> 5. RE-ACTIVATE THRUST REVERSER, REFER TO AMM TASK B787-A-G78-31-00-15G-730B-A AS AN ACCEPTED PROCEDURE.<br> 6. MAKE SURE THE WORK AREA IS CLEAN AND CLEAR TOOLS OR EQUIPMENT.</p> | 5330646 | 24 | JOB CLOSE-UP | 1/ C/O COMPLETED TABLE 4.1 INSPECTION FORM A (WITH ALL OBSERVATIONS; INCLUDING NIL FINDINGS). SATIS 2/ C/O CLOSED CIRCUIT BREAKERS: CE2611811, CE2611812 AND UNLOCK THE DO NOT CLOSE TAGS FOR THE LEFT ENGINE. SATIS 3/ C/O CLOSED CIRCUIT BREAKERS: CE2611821, CE2611822 AND UNLOCK THE DO NOT CLOSE TAGS FOR THE RIGHT ENGINE. SATIS 4/ C/O CLOSED FAN COWLS REFER TO AMM TASK B787-A-G71-11-04-00B-740A-A. REV 158 AS AN ACCEPTED PROCEDURE. SATIS 5/ C/O RE-ACTIVATED THRUST REVERSER, REFER TO AMM TASK B787-A-G78-31-00-15G-730B-A. REV 158 AS AN ACCEPTED PROCEDURE. SATIS 6/ C/O MAKE SURE THE WORK AREA IS CLEAN AND CLEAR TOOLS OR EQUIPMENT. SATIS | 2025-10-28 | 04:21 | VAE00708
342599 | 2025-10-23 | 2025-11-13 | HVN | B787 | HVN-B/HC25-2 | A872-190825-CHK-Y06 | 4.23 | 6509492 | S | <p><strong>CAUTION:</strong> KEEP THE WORK AREA, WIRES AND ELECTRICAL BUNDLES CLEAN OF METAL PARTICLES OR CONTAMINATION WHEN YOU USE TOOLS. UNWANTED MATERIAL, METAL PARTICLES OR CONTAMINATION CAUGHT IN WIRE BUNDLES CAN CAUSE DAMAGE TO THE BUNDLES. DAMAGED WIRE BUNDLES CAN CAUSE SPARKS OR OTHER ELECTRICAL DAMAGE</p> <p><br> &nbsp;</p> | 4802056 | 1 | JOB SET UP | JOB SET UP: PERFORMED SATIS | 2025-10-25 | 07:58 | VAE00742
342599 | 2025-10-23 | 2025-11-13 | HVN | B787 | HVN-B/HC25-2 | A872-190825-CHK-Y06 | 4.23 | 6509492 | S | <p>TO GET ACCESS TO THE OVERBLANKET IN THE PASSENGER COMPARTMENT CROWN AT STATION (STA) 428 DO THE FOLLOWING:<br> OPEN AND LOCK THE FOLLOWING CIRCUIT BREAKERS IN THE CIRCUIT BREAKER INDICATION AND CONTROL (CBIC). REFER TO 787 AMM 24-00-02 AS AN ACCEPTED PROCEDURE.<br> &nbsp;</p> <table border="1" cellpadding="0" cellspacing="0" style="width:100%;"> <tr> <td style="width:50%;">NUMBER</td> <td style="width:50%;">NOMENCLATURE</td> </tr> <tr> <td style="width:50%;">CE3442801</td> <td style="width:50%;">ATC TCAS ANT RLY</td> </tr> <tr> <td style="width:50%;">CE3442402</td> <td style="width:50%;">ISS-L</td> </tr> <tr> <td style="width:50%;">CE3442404</td> <td style="width:50%;">ISS-R</td> </tr> </table> <p><br> &nbsp;</p> | 4802057 | 2 | WORK PROCEDURE | OPEN AND LOCK THE CIRCUIT BREAKERS: PERFORMED SATIS | 2025-10-25 | 07:59 | VAE00742
342599 | 2025-10-23 | 2025-11-13 | HVN | B787 | HVN-B/HC25-2 | A872-190825-CHK-Y06 | 4.23 | 6509492 | S |  | 4802058 | 3 | WORK PROCEDURE | REMOVE THE PASSENGER COMPARTMENT CEILING PANELS 221GC AND 221HC IAW AMM 25-21- 06-00A-520A-A REV 158. SATIS | 2025-10-25 | 08:00 | VAE00742
342599 | 2025-10-23 | 2025-11-13 | HVN | B787 | HVN-B/HC25-2 | A872-190825-CHK-Y06 | 4.23 | 6509492 | S |  | 4802059 | 4 | WORK PROCEDURE | REMOVE THE OVERBLANKET AND BAY BLANKET IN ACCORDANCE WITH SB B787-81205-SB250281-00 / ACCOMPLISHMENT INSTRUCTIONS / DATA MODULE TASK 2 ( REF SB B787-A-25-00-0281-02A-933B-D ISSUE 001: PERFORMED SATIS | 2025-10-25 | 08:02 | VAE00742
342599 | 2025-10-23 | 2025-11-13 | HVN | B787 | HVN-B/HC25-2 | A872-190825-CHK-Y06 | 4.23 | 6509492 | S |  | 4802060 | 5 | WORK PROCEDURE | MAKE CHANGES TO THE TRAFFIC COLLISION AVOIDANCE SYSTEM (TCAS) ANTENNA COAXIAL CONNECTORS IAW SB B787-81205-SB250281-00 SATIS | 2025-10-25 | 08:03 | VAE00742
342599 | 2025-10-23 | 2025-11-13 | HVN | B787 | HVN-B/HC25-2 | A872-190825-CHK-Y06 | 4.23 | 6509492 | S |  | 4802061 | 6 | WORK PROCEDURE | NSTALL THE NEW OVERBLANKET AND BAY BLANKET IN ACCORDANCE WITH SB B787-81205-SB250281-00 / ACCOMPLISHMENT INSTRUCTIONS / DATA MODULE TASK 5 SATIS | 2025-10-26 | 07:42 | VAE02379
342599 | 2025-10-23 | 2025-11-13 | HVN | B787 | HVN-B/HC25-2 | A872-190825-CHK-Y06 | 4.23 | 6509492 | S |  | 4802062 | 7 | WORK PROCEDURE | NSTALL THE PASSENGER COMPARTMENT CEILING PANELS 221GC AND 221HC IAW AMM 25-21-06 REV 158 | 2025-10-26 | 07:43 | VAE02379
342599 | 2025-10-23 | 2025-11-13 | HVN | B787 | HVN-B/HC25-2 | A872-190825-CHK-Y06 | 4.23 | 6509492 | S | <p>CLOSE THE FOLLOWING CIRCUIT BREAKERS IN THE CIRCUIT BREAKER INDICATION AND CONTROL (CBIC). REFER TO 787 AMM 24-00-02 AS AN ACCEPTED PROCEDURE.<br> &nbsp;</p> <table border="1" cellpadding="0" cellspacing="0" style="width:100%;"> <tr> <td style="width:50%;">NUMBER</td> <td style="width:50%;"><span class="fontstyle0">NOMENCLATURE</span></td> </tr> <tr> <td style="width:50%;"><span class="fontstyle0">CE3442801</span></td> <td style="width:50%;"><span class="fontstyle0">ATC TCAS ANT RLY</span></td> </tr> <tr> <td style="width:50%;"><span class="fontstyle0">CE3442402</span></td> <td style="width:50%;">ISS-L</td> </tr> <tr> <td style="width:50%;"><span class="fontstyle0">CE3442404</span></td> <td style="width:50%;">ISS-R</td> </tr> </table> <p>&nbsp;</p> | 4802063 | 8 | WORK PROCEDURE | CLOSE THE CIRCUIT BREAKERS: PERFORMED SATIS | 2025-10-25 | 08:05 | VAE00742
342599 | 2025-10-23 | 2025-11-13 | HVN | B787 | HVN-B/HC25-2 | A872-190825-CHK-Y06 | 4.23 | 6509492 | S |  | 4802064 | 9 | CLOSE UP | CLOSE UP: PERFORMED SATIS. PUT AIRCRAFT BACK TO A SERVICABLE CONDITION | 2025-10-26 | 07:44 | VAE00742
342599 | 2025-10-23 | 2025-11-13 | HVN | B787 | HVN-B/HC25-2 | A872-190825-CHK-Y06 | 4.23 | 6509492 | S |  | 4807056 | 10 | CLOSE UP\ | DO THE TCAS SYSTEM TEST IAW AMM DMC-B787-A-34-42-00-20A-320A-A REV 158 SATIS | 2025-10-25 | 08:06 | VAE00742
342599 | 2025-10-23 | 2025-11-13 | HVN | B787 | HVN-B/HC25-2 | A872-190825-CHK-Y06 | 4.24 | 6722217 | S |  | 5152960 | 1 | JOB SET UP | STEP 1:C/O SATIS STEP 2:THE FDD DECOMPRESSION LATCH ASSEMBLY REMOVED REF AMM DMC-B787-A-52-51-14-02B-520A-A ,REV.158 =>C/O SATIS | 2025-10-30 | 07:23 | VAE03275
342599 | 2025-10-23 | 2025-11-13 | HVN | B787 | HVN-B/HC25-2 | A872-190825-CHK-Y06 | 4.24 | 6722217 | S | <p>(REFER TO FIGURE 1 AND FIGURE 2)<br> (1) REMOVE THE BACK COVER [35] FROM THE DECOMPRESSION LATCH ASSY [120] BY REMOVING THE SCREWS<br> [40, 45, 50]. REFER TO SHEET 2 OF FIGURE 1.<br> (2) REMOVE THE CAM [20], WASHERS [55, 60], AND BUSHING [65] FROM THE DECOMPRESSION LATCH ASSY<br> [120] BY REMOVING THE SCREW [30]. REFER TO SHEET 3 OF FIGURE 1.<br> NOTE 1: THE SCREW [30] IS BONDED WITH LOCTITE 262.<br> NOTE 2: ONCE THE SCREW [30] IS REMOVED, THE KNOB [70], COLLAR [75], BEARING [80], TRI-NUT [85], AND BAR [90] MAY FALL OUT OF THE DECOMPRESSION LATCH ASSY [120].<br> (3) DISCARD THE CAM [20] AND THE SCREW [30].<br> (4) REMOVE THE LOCTITE 262 RESIDUE FROM THE BAR [90] PER CMM 1038-6 (ATA 52-51-06)<br> CLEANING PROCEDURES.<br> (5) REMOVE THE OLD TONGUE [25] FROM THE DECOMPRESSION LATCH ASSY [120].<br> (6) REMOVE THE GUIDE PIN [100] AND SPRING [105] FROM THE OLD TONGUE [25]. REFER TO SHEET 4 OF FIGURE 1.<br> (7) DRIVE OUT THE TONGUE PIN [110] FROM THE OLD TONGUE [25] USING A PIN PUNCH TO REMOVE THE TONGUE<br> INSERT [115].<br> NOTE: THE ENDS OF THE OLD TONGUE [25] ARE CRIMPED TO RETAIN THE TONGUE PIN [110] IN PLACE. IT MAY BE NECESSARY TO SPREAD THE OPENING OF THE OLD TONGUE [25] TO REMOVE THE TONGUE PIN [110].<br> (8) DISCARD THE OLD TONGUE [25].<br> (9) REMOVE ANY EXISTING DUST, GREASE, OR DEBRIS FROM THE DECOMPRESSION LATCH ASSY [120] AND<br> PARTS REMOVED PER CMM 1038-6 (ATA 52-51-06) CLEANING PROCEDURES.<br> (10) INSPECT AND MAKE SURE NO PARTS ARE BENT, BROKEN, OR NON-FUNCTIONAL AND REPLACE ANY PARTS AS<br> NECESSARY IN ACCORDANCE WITH CMM 1038-6 (ATA 52-51-06) CHECK PROCEDURES.<br> (11) ALIGN THE HOLE ON THE TONGUE INSERT [115] TO THE HOLE ON THE NEW SLIDER [10] AND DRIVE IN THE<br> TONGUE PIN [110] TO SECURE BOTH IN PLACE. REFER TO SHEET 4 OF FIGURE 1.<br> NOTE: MAKE SURE THE TONGUE PIN [110] DOES NOT STICK OUT FURTHER THAN THE SURFACE OF THE NEW SLIDER [10].<br> (12) CRIMP THE HOLE END ON THE NEW SLIDER [10] WITH A CENTER PUNCH TO RETAIN THE TONGUE PIN [110].<br> (13) INSTALL THE SPRING [105] AND GUIDE PIN [100] TO THE NEW SLIDER [10]. REFER TO SHEET 4 OF FIGURE 1.<br> (14) INSTALL THE NEW SLIDER [10] TO THE DECOMPRESSION LATCH ASSY [120]<br> (15) INSTALL THE KNOB [70], COLLAR [75], BEARING [80], TRI-NUT [85], AND BAR [90] TO THE DECOMPRESSION<br> LATCH ASSY [120] BY INSTALLING THE BUSHING [65], NEW CAM [5], AND WASHERS [55, 60] WITH THE NEW<br> SCREW [15]. REFER TO SHEET 3 OF FIGURE 1.<br> (16) MEASURE THE DIMENSION INDICATED IN SHEET 2 OF FIGURE 2 AND MAKE SURE THAT THE LENGTH IS WITHIN<br> THE LIMIT.&nbsp;</p> <p>IF MEASUREMENT IS NOT WITHIN LIMIT, PLEASE CONTACT EGD FOR ADDITIONAL INSTRUCTIONS.<br> (17) REMOVE THE NEW SCREW [15].<br> (18) APPLY LOCTITE 262 [125] TO THE THREADS OF THE NEW SCREW [15].<br> (19) INSTALL THE KNOB [70], COLLAR [75], BEARING [80], TRI-NUT [85], AND BAR [90] TO THE DECOMPRESSION<br> LATCH ASSY [120] BY INSTALLING THE BUSHING [65], NEW CAM [5], AND WASHERS [55, 60] WITH THE NEW<br> SCREW [15]. REFER TO SHEET 3 OF FIGURE 1.<br> (20) APPLY GREASE [130] TO THE CONTACT SURFACE BETWEEN THE NEW CAM [5] AND NEW SLIDER [10] PER<br> CMM 1038-6 (ATA 52-51-06) SUBTASK 52-51-06-640-001.<br> (21) INSTALL THE BACK COVER [35] TO THE DECOMPRESSION LATCH ASSY [120] BY INSTALLING THE SCREWS [40,<br> 45, 50]. REFER TO SHEET 2 OF FIGURE 1.</p> | 5152961 | 2 | DECOMPRESSION LATCH ASSEMBLY REWORK | STEP 1:C/O SATIS STEP 2:C/O SATIS STEP 3:C/O SATIS STEP 4: REMOVED THE LOCTITE 262 RESIDUE FROM THE BAR [90] PER CMM 1038-6 (ATA 52-51-06) CLEANING PROCEDURES. SAITS STEP 5:C/O SATIS STEP 6:C/O SATIS STEP 7:C/O SATIS STEP 8:C/O SATIS STEP 9: REMOVED ANY EXISTING DUST, GREASE, OR DEBRIS FROM THE DECOMPRESSION LATCH ASSY [120] AND PARTS REMOVED PER CMM 1038-6 (ATA 52-51-06) CLEANING PROCEDURES. SATIS STEP 10: INSPECT AND MAKE SURE NO PARTS ARE BENT, BROKEN, OR NON-FUNCTIONAL AND REPLACE ANY PARTS AS NECESSARY IN ACCORDANCE WITH CMM 1038-6 (ATA 52-51-06) CHECK PROCEDURES. SATIS STEP 11:C/O SATIS STEP 12:C/O SATIS STEP 13:C/O SATIS STEP 14:C/O SATIS STEP 15:C/O SATIS STEP 16:C/O SATIS STEP 17:C/O SATIS STEP 18:C/O SATIS STEP 19:C/O SATIS STEP 20 : APPLIED GREASE [130] TO THE CONTACT SURFACE BETWEEN THE NEW CAM [5] AND NEW SLIDER [10] PER CMM 1038-6 (ATA 52-51-06) SUBTASK 52-51-06-640-001. SATIS STEP 21:C/O SATIS | 2025-10-30 | 07:28 | VAE03275
342599 | 2025-10-23 | 2025-11-13 | HVN | B787 | HVN-B/HC25-2 | A872-190825-CHK-Y06 | 4.24 | 6722217 | S |  | 5152962 | 3 | FUNCTIONAL INSPECTION/TEST AND CLOSE-UP | STEP 1:THE CONDITION AND FUNCTION OF THE DECOMPRESSION LATCH ASSY INSPECTED REF CMM 1038-6 (ATA 52-51-06) SUBTASK 52-51-06-210-001 AND SUBTASK 52-51-06-750-004.REV 7 =>CHK SATIS STEP 2:C/O SATIS STEP 3:C/O SATIS STEP 4:C/O SATIS STEP 5:FDD DECOMPRESSION LATCH ASSEMBLY INSTALLED REFER TO AMM DMC-B787-A-52-51-14-02B-720A-A ,REV.158=>C/O SATIS STEP 6:C/O SATIS | 2025-10-30 | 07:31 | VAE03275
342599 | 2025-10-23 | 2025-11-13 | HVN | B787 | HVN-B/HC25-2 | A872-190825-CHK-Y06 | 4.25 | 7396847 | S | <p><strong>General Information:</strong></p> <p>CAUTION: KEEP THE WORK AREA, WIRES AND ELECTRICAL BUNDLES CLEAN OF METAL PARTICLES OR CONTAMINATION WHEN YOU USE TOOLS. UNWANTED MATERIAL, METAL PARTICLES OR CONTAMINATION CAUGHT IN WIRE BUNDLES CAN CAUSE DAMAGE TO THE BUNDLES. DAMAGED WIRE BUNDLES CAN CAUSE SPARKS OR OTHER ELECTRICAL DAMAGE.</p> <p>&nbsp;</p> <p>1. These work instructions refer to procedures included in other Boeing documents. When the words "refer to" are used and the operator has an accepted alternative procedure, the accepted alternative procedure can be used. When the words "in accordance with" are included in the instruction, the procedure in the Boeing document must be used.</p> <p>&nbsp;</p> <p>2. Unless shown differently, these dimensions and tolerances are used:<br> &ndash; Linear dimensions are in inches<br> &ndash; Tolerance on linear dimensions, other than rivet and bolt edge margins, is plus or minus 0.03 inch<br> &ndash; Tolerance on rivet and bolt edge margin is plus or minus 0.05 inch</p> <p>&ndash; Angular tolerance is plus or minus 2 degrees<br> &ndash; Hole dimensions for standard solid rivets and fasteners are in SRM Chapter 51<br> &ndash; Torque Values:</p> <p>&nbsp;+ Values for structural fasteners are given in 787 Structural Repair Manual, Chapter 51.<br> &nbsp;+ Values for airframe maintenance tasks are included in Chapter 20 of 787 Aircraft Maintenance Manual (AMM).<br> &nbsp;+ Values for electrical maintenance tasks are included in Chapter 20 of Standard Wiring Practices Manual (SWPM).<br> &nbsp;+ Values for engine maintenance tasks are included in Chapter 70 of 787 Aircraft Maintenance Manual (AMM).<br> &nbsp;+ Non-standard torque values for maintenance tasks are included in the applicable installation step.</p> <p>&nbsp;</p> <p>3. Use the approved fastener, process and material substitutions in accordance with SRM Chapter 51.</p> <p><br> 4. If the length of any fastener specified in this service bulletin does not meet the installation standards in SRM Chapter 51, then a fastener of the same specification, or an approved substitute, with a length which meets the installation standards in SRM Chapter 51 may be used. In addition, washers may be installed for fastener grip length in accordance with SRM Chapter 51. Refer to SOPM 20-50-01 for alternate full threaded fasteners (screws) needed for installation in this EOD.</p> <p><br> 5. If it is necessary to remove more parts for access, you can remove those parts. If you can get access without removing identified parts, it is not necessary to remove all of the identified parts. Jacking and shoring limitations must be observed.</p> <p>&nbsp;</p> <p>6. If shading is used, shaded areas in Tasks are to separate the non-critical and non-authoritative information from the critical and authoritative information.</p> <p>&nbsp;</p> <p>7. Use of colors in Tasks is based on guidance from the S1000D International specification for technical publications.</p> <p>&nbsp;</p> <p>8. Obey all of the warnings and cautions given in the specified manual sections</p> <p>&nbsp;</p> <p>9. The instructions in 2.PROCEDURE and the Tasks can include operation of tools or test equipment. Boeing Engineering Tool Drawings, the Illustrated Tool and Equipment Manual,and the Special Tool and Ground Handling Drawing Index contain data on versions of the tools or test equipment that you can use. It is permitted to use replaced tools. It is not permitted to use superseded tools.</p> | 6180599 | 1 | 1.JOB SET-UP | C/O READ AND UNDERSTAND GENERAL INFORMATION DONE 1. C/O DONE 2. C/O DONE 3. C/O DONE 4. C/O DONE 5. C/O DONE 6. C/O DONE 7. C/O DONE 8. C/O DONE 9. C/O DONE | 2025-11-03 | 07:50 | VAE03234
342599 | 2025-10-23 | 2025-11-13 | HVN | B787 | HVN-B/HC25-2 | A872-190825-CHK-Y06 | 4.25 | 7396847 | S | <p>2.1 PREPARE FOR ACCESS</p> <p>&nbsp;</p> <p>1) Deactivate the thrust reverser system. Refer to DMC-B787-A-G78-31-00-15H-510B-A as an accepted procedure.</p> <p>&nbsp;</p> <p>2) If the thrust reverser cowls are opened more than the hold-open tool position, then do one of these steps:</p> <ol> <li>Put the thrust reverser cowls in the close position. Refer to 787 AMM G78-31-00 as an accepted procedure.</li> <li>Put the thrust reverser cowls in the hold-open tool position. Refer to 787 AMM G78-31-00 as an accepted procedure.</li> </ol> <p>3) Make sure that the leading edge slats are fully retracted. Refer to DMC-B787-A-27-81-00-27B-110A-A as an accepted procedure.</p> <p>&nbsp;</p> <p>4) Deactivate the leading edge slat system. Refer to DMC-B787-A-27-81-00-24A-510B-A as an accepted procedure.</p> <p>&nbsp;</p> <p>2.2 LEADING EDGE SLAT 2 OUTBOARD REMOVAL</p> <p>&nbsp;</p> <p>1) Open access panel 521QB for the leading edge slat 2 outboard actuator. Refer to DMC-B787-A-57-41-10-00A-520A-A as an accepted procedure.</p> <p>&nbsp;</p> <p>2) Remove the GRA from the leading edge slat 2 outboard location. Refer to DMC-B787-A-27-81-04-01A-520A-A as an accepted procedure.</p> <p>Record: PN off: P670A0001-01</p> <p>&nbsp;&nbsp;&nbsp;&nbsp;&nbsp;&nbsp;&nbsp;&nbsp;&nbsp;&nbsp;&nbsp;&nbsp;&nbsp; SN off: AAAR932P670</p> <p>NOTE: PN off is P670A0001-01</p> <p>&nbsp;</p> <p>3) Inspect the removed GRA per Appendix 1&amp;2, if serviceable, make a certification of maintenance release for the removed item&nbsp;then send to serviceable store as spare.</p> <p>&nbsp;</p> <p>&nbsp;</p> <p>&nbsp;</p> <p>2.3 LEADING EDGE SLAT 11 OUTBOARD REMOVAL</p> <p>&nbsp;</p> <p>1) Open access panel 621QB for the leading edge slat 11 outboard actuator. Refer to DMC-B787-A-57-41-10-00A-520A-A as an accepted procedure.</p> <p>&nbsp;</p> <p>2) Remove the GRA from the leading edge slat 11 outboard location. Refer to DMC-B787-A-27-81-04-01A-520A-A as an accepted procedure.</p> <p>Record: PN off: P670A0001-01</p> <p>&nbsp;&nbsp;&nbsp;&nbsp;&nbsp;&nbsp;&nbsp;&nbsp;&nbsp;&nbsp;&nbsp;&nbsp;&nbsp; SN off: AAAR996P670</p> <p>NOTE: PN off is P670A0001-01</p> <p>&nbsp;</p> <p>3) Inspect the removed GRA per Appendix 1&amp;2, if serviceable, make a certification of maintenance release for the removed item&nbsp;then send to serviceable store as spare.</p> <p>&nbsp;</p> | 6180600 | 2 | 2. PROCEDURE | 1) DEACTIVATE THE THRUST REVERSER SYSTEM. REFER TO DMC-B787-A-G78-31-00-15H-510B-A AS AN ACCEPTED PROCEDURE. REV 158 SATIS 2) PUT THE THRUST REVERSER COWLS IN THE HOLD-OPEN TOOL POSITION. REFER TO 787 AMM G78-31-00 AS AN ACCEPTED PROCEDURE. REV 158 SATIS 3) MAKE SURE THAT THE LEADING EDGE SLATS ARE FULLY RETRACTED. REFER TO DMC-B787-A-27-81-00-27B-110A-A AS AN ACCEPTED PROCEDURE. RE 158 SATIS 4) DEACTIVATE THE LEADING EDGE SLAT SYSTEM. REFER TO DMC-B787-A-27-81-00-24A-510B-A AS AN ACCEPTED PROCEDURE. REV 158 SATIS 2.2 LEADING EDGE SLAT 2 OUTBOARD REMOVAL 1) OPEN ACCESS PANEL 521QB FOR THE LEADING EDGE SLAT 2 OUTBOARD ACTUATOR. REFER TO DMC-B787-A-57-41-10-00A-520A-A AS AN ACCEPTED PROCEDURE. REV 158 SATIS 2) REMOVE THE GRA FROM THE LEADING EDGE SLAT 2 OUTBOARD LOCATION. REFER TO DMC-B787-A-27-81-04-01A-520A-A AS AN ACCEPTED PROCEDURE. SATIS RECORD: PN OFF: P670A0001-01 SN OFF: AAAR932P670 NOTE: PN OFF IS P670A0001-01 3) INSPECT THE REMOVED GRA PER APPENDIX 1&2, SATIS, GRA: IN GOOD CONDITION MAKE A CERTIFICATION OF MAINTENANCE RELEASE FOR THE REMOVED ITEM THEN SEND TO SERVICEABLE STORE AS SPARE. SATIS 2.3 LEADING EDGE SLAT 11 OUTBOARD REMOVAL 1) OPEN ACCESS PANEL 621QB FOR THE LEADING EDGE SLAT 11 OUTBOARD ACTUATOR. REFER TO DMC-B787-A-57-41-10-00A-520A-A AS AN ACCEPTED PROCEDURE. RE 158 SATIS 2) REMOVE THE GRA FROM THE LEADING EDGE SLAT 11 OUTBOARD LOCATION. REFER TO DMC-B787-A-27-81-04-01A-520A-A AS AN ACCEPTED PROCEDURE. REV 158 SATIS RECORD: PN OFF: P670A0001-01 SN OFF: AAAR996P670 NOTE: PN OFF IS P670A0001-01 3) INSPECT THE REMOVED GRA PER APPENDIX 1&2, FINDING: CORROSION AND PITTING SEND TO U/S STORE SATIS | 2025-11-03 | 07:56 | VAE03234
342599 | 2025-10-23 | 2025-11-13 | HVN | B787 | HVN-B/HC25-2 | A872-190825-CHK-Y06 | 4.25 | 7396847 | S | <p>CAUTION: Make sure that the GRA is aligned correctly on the rib.</p> <p>CAUTION: Make sure that the GRA is FLUSH with the mounting surface of the rib. New GRA does not touch to new Collar</p> <p>Note: picture below shows for more details.</p> <p>&nbsp;</p> <p>Install slat 2 leading edge outboard lockout actuator i.a.w Task 1 of Alert Service Bulletin B787-81205-SB270055-00.</p> <p>Record: PN on: E900-194</p> <p>&nbsp;&nbsp;&nbsp;&nbsp;&nbsp;&nbsp;&nbsp;&nbsp;&nbsp;&nbsp;&nbsp;&nbsp;&nbsp; SN on: B00097</p> <p>NOTE: PN on is E900-194</p> <p>&nbsp;</p> <p><img src="storage://2236296" width="314" height="419" alt=""></p> <p>.</p> <p><br> &nbsp;</p> | 6180601 | 3 | 2.4 LEADING EDGE SLAT 2 OUTBOARD MODIFICATION | INSTALL SLAT 2 LEADING EDGE OUTBOARD LOCKOUT ACTUATOR I.A.W TASK 1 OF ALERT SERVICE BULLETIN B787-81205-SB270055-00. SATIS | 2025-11-03 | 08:08 | VAE03234
342599 | 2025-10-23 | 2025-11-13 | HVN | B787 | HVN-B/HC25-2 | A872-190825-CHK-Y06 | 4.25 | 7396847 | S | <p>CAUTION: Make sure that the GRA is aligned correctly on the rib.</p> <p>CAUTION: Make sure that the GRA is FLUSH with the mounting surface of the rib. New GRA does not touch to new Collar.</p> <p>Note: picture below shows for more details.</p> <p>&nbsp;</p> <p>Install slat 11 leading edge outboard lockout actuator i.a.w Task 3 of SB Alert Service Bulletin B787-81205-SB270055-00.</p> <p>Record: PN on: E900-194</p> <p>&nbsp;&nbsp;&nbsp;&nbsp;&nbsp;&nbsp;&nbsp;&nbsp;&nbsp;&nbsp;&nbsp;&nbsp;&nbsp; SN on: B01514</p> <p>NOTE: PN on is E900-194</p> <p>&nbsp;</p> <p><img src="storage://2236304" width="314" height="419" alt=""></p> | 6180602 | 4 | 2.5 LEADING EDGE SLAT 11 OUTBOARD MODIFICATION | INSTALL SLAT 11 LEADING EDGE OUTBOARD LOCKOUT ACTUATOR I.A.W TASK 3 OF SB ALERT SERVICE BULLETIN B787-81205-SB270055-00. SATIS | 2025-11-03 | 08:13 | VAE03234
342599 | 2025-10-23 | 2025-11-13 | HVN | B787 | HVN-B/HC25-2 | A872-190825-CHK-Y06 | 4.25 | 7396847 | S | <p>Do Leading Edge Slat System Rigging. Refer to DMC-B787-A-27-81-00-24A-270B-A as an accepted procedure.<br> Do LE slat system rigging steps in this sequence:<br> 1) Leading Edge Slat System Mechanical Rigging<br> 2) Leading Edge Slat System Structural Rigging<br> 3) Leading Edge Slat System Electronic Rigging</p> | 6180603 | 5 | 2.6 RIGGING | LEADING EDGE SLAT SYSTEM RIGGING C/O I.A.W AMM 27-81-00-24A-270B-A REV159 AND CHK SATIS | 2025-11-12 | 07:07 | VAE00725
342599 | 2025-10-23 | 2025-11-13 | HVN | B787 | HVN-B/HC25-2 | A872-190825-CHK-Y06 | 4.25 | 7396847 | S | <p>1) Close access panel 521QB for the leading edge slat 2 outboard and 621QB for the leading edge slat 11 outboard. Refer to DMC-B787-A-57-41-10-00A-720A-A as an accepted procedure.</p> <p>&nbsp;</p> <p>2) Do the slats system test. Refer to DMC-B787-A-27-81-00-01B-300B-A Slats (Primary) - System Test, as an accepted procedure.</p> | 6180604 | 6 | 2.7 CLOSE ACCESS AND TEST | 1. C/O I.A.W AMM 57-41-10-00A-720A-A REV 159 AND CHK SATIS 2. C/O I.A.W AMM 27-81-00-01B-300B-A REV 159 AND CHK SATIS | 2025-11-12 | 07:12 | VAE00725
342599 | 2025-10-23 | 2025-11-13 | HVN | B787 | HVN-B/HC25-2 | A872-190825-CHK-Y06 | 4.25 | 7396847 | S | <p>1) Make sure that the work areas are clean and clear of tools and other items of equipment.</p> <p>&nbsp;</p> <p>2) Put the Airplane Back to Its Usual Condition</p> | 6180605 | 7 | 3. CLOSE-UP | 1, C/O AND CHK SATIS 2, C/O AND CHK SATIS | 2025-11-12 | 07:14 | VAE00725
342599 | 2025-10-23 | 2025-11-13 | HVN | B787 | HVN-B/HC25-2 | A872-190825-CHK-Y06 | 4.25 | 7396847 | S | <p>Send email to inform "the accomplishment of SB 787-27A0055 for A/C...." to the following email address: ngatv@vietnamairlines.com;kiemtv@vietnamairlines.com;</p> <p>thanglx@vietnamairlines.com; thinnguyenhong@vietnamairlines.com; khanhtrankim@vietnamairlines.com; nvthoi1991@gmail.com;</p> <p>chinh.vaeco@vietnamairlines.com; tuannc.vaeco@vietnamairlines.com; namtranhoai.vaeco@vietnamairlines.com &nbsp;</p> <p>&nbsp;</p> | 6180606 | 8 | 4. REPORT CONFIGRUATION CHANGE | C/O AND CHK SATIS | 2025-11-12 | 07:15 | VAE00725
342599 | 2025-10-23 | 2025-11-13 | HVN | B787 | HVN-B/HC25-2 | A872-190825-CHK-Y06 | 4.26 | 6598983 | S |  | 4935122 | 1 |  | C/O WORK STEP 1 SATIS | 2025-10-24 | 03:09 | VAE02854
342599 | 2025-10-23 | 2025-11-13 | HVN | B787 | HVN-B/HC25-2 | A872-190825-CHK-Y06 | 4.26 | 6598983 | S | <p>DO THE STEPS THAT FOLLOW TO GET ACCESS TO THE HORIZONTAL STABILIZER PIVOT PIN ASSEMBLIES:<br> &nbsp;<img src="storage://2099527" width="1191" height="158" alt=""><br> &nbsp;(A) USE THE TRIM SWITCHES ON THE CAPT OR F/O CONTROL WHEEL (TRIM UP OR TRIM DOWN) TO MOVE THE<br> &nbsp;HORIZONTAL STABILIZER TO THE NEUTRAL POSITION (APPROXIMATELY 4 UNITS).<br> &nbsp;<img src="storage://2099528" width="1189" height="232" alt=""><br> &nbsp;(B) DO THE STEPS THAT FOLLOW TO PREVENT OPERATION OF THE HORIZONTAL STABILIZER:<br> &nbsp;1) PUT THE FLIGHT CONTROL SURFACES SWITCH FOR THE TAIL IN THE LOCK POSITION, AND ATTACH<br> &nbsp;A DO NOT OPERATE TAG TO THE SWITCH. REFER TO AS 787 AMM 27-02-00, FLIGHT CONTROL SURFACE<br> &nbsp;LOCK SWITCHES - OPERATION, AS AN ACCEPTED PROCEDURE.<br> &nbsp;2) ATTACH A DO NOT OPERATE TAG TO EACH ALTN PITCH TRIM SWITCH.<br> &nbsp;3) PUT THE STABILIZER CUTOUT SWITCHES TO THE CUTOUT POSITION AND ATTACH A DO NOT OPERATE<br> &nbsp;TAG TO EACH SWITCH.<br> &nbsp;4) OPEN THE CIRCUIT BREAKERS THAT FOLLOW, AND LOCK EACH CIRCUIT BREAKER WITH DO NOT CLOSE<br> &nbsp;TAGS WITH AN APPLICABLE REASON. REFER TO 787 AMM 24-00-02, "OPEN OR CLOSE A CIRCUIT<br> &nbsp;BREAKER IN THE CIRCUIT BREAKER INDICATION AND CONTROL - SOFTWARE OPERATION" AND "LOCK A<br> &nbsp;CIRCUIT BREAKER IN THE CIRCUIT BREAKER INDICATION AND CONTROL - SOFTWARE OPERATIONS" AS AN<br> &nbsp;ACCEPTED PROCEDURE:</p> <p><img src="storage://2099529" width="1111" height="224" alt=""><br> &nbsp;(C) OPEN THE SPRING LATCHED ACCESS PANEL, 310AC - CONTROLS ACCESS DOOR OR 311BL - SERVICE ACCESS<br> &nbsp;DOOR.<br> &nbsp;&nbsp;</p> | 4935123 | 2 | OPEN ACCESS | C/O WORK STEP 2 SATIS | 2025-10-24 | 03:10 | VAE02854
342599 | 2025-10-23 | 2025-11-13 | HVN | B787 | HVN-B/HC25-2 | A872-190825-CHK-Y06 | 4.26 | 6598983 | S |  | 4935124 | 3 | LHS HORIZONTAL STABILIZER PIVOT PIN ASSEMBLY DETAILED INSPECTION | C/O DVI LEFT SIDE HORIZONTAL STABILIZER PIVOT PIN ASSEMBLY FOR MISALIGNMENT AND INCORRECT GAPPING REFER TO PER SB B787-81205-SB550013-00 ISSUE 001 DATA MODULE B787-A-55-00-0013-00A-933A-D , ACCOMPLISHMENT INSTRUCTIONS PARAGRAPH 2A, TASK 5. RESULT : NO MIS -ALIGNMENT OR INCORRECT GAPPING .SATIS | 2025-10-24 | 03:12 | VAE02854
342599 | 2025-10-23 | 2025-11-13 | HVN | B787 | HVN-B/HC25-2 | A872-190825-CHK-Y06 | 4.26 | 6598983 | S |  | 4935125 | 4 | LHS HORIZONTAL STABILIZER PIVOT PIN ASSEMBLY REPLACEMENT PREPARATION | N/A | 2025-10-24 | 03:13 | VAE02854
342599 | 2025-10-23 | 2025-11-13 | HVN | B787 | HVN-B/HC25-2 | A872-190825-CHK-Y06 | 4.26 | 6598983 | S |  | 4935126 | 5 | LHS HORIZONTAL STABILIZER PIVOT PIN ASSEMBLY REPLACEMENT | N/A | 2025-10-24 | 03:14 | VAE02854
342599 | 2025-10-23 | 2025-11-13 | HVN | B787 | HVN-B/HC25-2 | A872-190825-CHK-Y06 | 4.26 | 6598983 | S |  | 4935127 | 6 | LHS HORIZONTAL STABILIZER PIVOT PIN ASSEMBLY REPLACEMENT RESTORATION | N/A | 2025-10-24 | 03:14 | VAE02854
342599 | 2025-10-23 | 2025-11-13 | HVN | B787 | HVN-B/HC25-2 | A872-190825-CHK-Y06 | 4.26 | 6598983 | S |  | 4935128 | 7 | RHS HORIZONTAL STABILIZER PIVOT PIN ASSEMBLY DETAILED INSPECTION | C/O DVI RIGHT SIDE HORIZONTAL STABILIZER PIVOT PIN ASSEMBLY FOR MISALIGNMENT AND INCORRECT GAPPING REFER TO PER SB B787-81205-SB550013-00 ISSUE 001 DATA MODULE B787-A-55-00-0013-00A-933A-D , ACCOMPLISHMENT INSTRUCTIONS PARAGRAPH 2A, TASK 7. RESULT: NO MIS -ALIGNMENT OR INCORRECT GAPPING .SATIS | 2025-10-24 | 03:14 | VAE02854
342599 | 2025-10-23 | 2025-11-13 | HVN | B787 | HVN-B/HC25-2 | A872-190825-CHK-Y06 | 4.26 | 6598983 | S |  | 4935129 | 8 | RHS HORIZONTAL STABILIZER PIVOT PIN ASSEMBLY REPLACEMENT PREPARATION | N/A | 2025-10-24 | 03:15 | VAE02854
342599 | 2025-10-23 | 2025-11-13 | HVN | B787 | HVN-B/HC25-2 | A872-190825-CHK-Y06 | 4.26 | 6598983 | S |  | 4935130 | 9 |  | N/A | 2025-10-24 | 03:16 | VAE02854
342599 | 2025-10-23 | 2025-11-13 | HVN | B787 | HVN-B/HC25-2 | A872-190825-CHK-Y06 | 4.26 | 6598983 | S |  | 4935131 | 10 | RHS HORIZONTAL STABILIZER PIVOT PIN ASSEMBLY REPLACEMENT RESTORATION | N/A | 2025-10-24 | 03:16 | VAE02854
342599 | 2025-10-23 | 2025-11-13 | HVN | B787 | HVN-B/HC25-2 | A872-190825-CHK-Y06 | 4.26 | 6598983 | S | <p><img src="storage://2099598" width="1184" height="236" alt=""></p> <p>DO THE STEPS THAT FOLLOW TO RESTORE OPERATION OF THE HORIZONTAL STABILIZER:<br> (A) UNLOCK THE DO NOT CLOSE TAGS AND CLOSE THE CIRCUIT BREAKERS THAT FOLLOW. REFER TO 787 AMM<br> 24-00-02, "UNLOCK A CIRCUIT BREAKER IN THE CIRCUIT BREAKER INDICATION AND CONTROL - SOFTWARE<br> OPERATIONS" AND "OPEN OR CLOSE A CIRCUIT BREAKER IN THE CIRCUIT BREAKER INDICATION AND CONTROL<br> - SOFTWARE OPERATION", AS AN ACCEPTED PROCEDURE:<br> <img src="storage://2099599" width="1153" height="222" alt=""><br> (B) REMOVE THE DO NOT OPERATE TAGS FROM EACH ALTN PITCH TRIM SWITCH.<br> (C) PUT THE STABILIZER CUTOUT SWITCHES TO THE NORM POSITION AND REMOVE THE DO NOT OPERATE<br> TAGS FROM THE SWITCHES.<br> (D) PUT THE FLIGHT CONTROL SURFACES SWITCH FOR THE TAIL IN THE NORM POSITION, AND REMOVE<br> THE DO NOT OPERATE TAG FROM THE SWITCH. REFER TO AS 787 AMM 27-02-00, FLIGHT CONTROL<br> SURFACE LOCK SWITCHES - OPERATION, AN ACCEPTED PROCEDURE.</p> | 4935132 | 11 | HORIZONTAL STABILIZER - RESTORE OPERATION | C/O WORK STEP 11 SATIS | 2025-10-24 | 03:16 | VAE02854
342599 | 2025-10-23 | 2025-11-13 | HVN | B787 | HVN-B/HC25-2 | A872-190825-CHK-Y06 | 4.26 | 6598983 | S | <p><img src="storage://2099633" width="1193" height="161" alt=""><br> &nbsp;DO THE STEPS THAT FOLLOW TO OPERATIONALLY TEST ANY REPLACEMENT LEFT OR RIGHT SIDE HORIZONTAL STABILIZER PIVOT PIN ASSEMBLY:<br> &nbsp;(A) USE THE TRIM SWITCHES ON THE CAPT OR F/O CONTROL WHEEL TO MOVE THE HORIZONTAL STABILIZER TO THE FULL NOSE DOWN POSITION.<br> &nbsp;(B) USE THE TRIM SWITCHES ON THE CAPT OR F/O CONTROL WHEEL TO MOVE THE HORIZONTAL STABILIZER TO THE FULL NOSE UP POSITION.<br> &nbsp;(C) USE THE TRIM SWITCHES ON THE CAPT OR F/O CONTROL WHEEL TO MOVE THE HORIZONTAL STABILIZER TO THE NEUTRAL POSITION (APPROXIMATELY 4 UNITS).<br> &nbsp;(D) MAKE SURE THE HORIZONTAL STABILIZER ROTATES FREELY ABOUT THE PIVOT BULKHEAD PIVOT FITTINGS.</p> | 4935133 | 12 | OPERATIONAL TEST | N/A | 2025-10-24 | 03:17 | VAE02854
342599 | 2025-10-23 | 2025-11-13 | HVN | B787 | HVN-B/HC25-2 | A872-190825-CHK-Y06 | 4.26 | 6598983 | S |  | 4935134 | 13 | CLOSE ACCESS | C/O WORK STEP 13 SATIS | 2025-10-24 | 03:18 | VAE02854
342599 | 2025-10-23 | 2025-11-13 | HVN | B787 | HVN-B/HC25-2 | A872-190825-CHK-Y06 | 4.26 | 6598983 | S |  | 4935135 | 14 | CLOSE UP | C/O WORK STEP 14 SATIS | 2025-10-24 | 03:19 | VAE02854
342599 | 2025-10-23 | 2025-11-13 | HVN | B787 | HVN-B/HC25-2 | A872-190825-CHK-Y06 | 4.27 | 6563851 | S |  | 4873962 | 1 |  | C/O WORK STEP 1 SATIS | 2025-11-03 | 04:12 | VAE03611
342599 | 2025-10-23 | 2025-11-13 | HVN | B787 | HVN-B/HC25-2 | A872-190825-CHK-Y06 | 4.27 | 6563851 | S |  | 4873963 | 2 |  | C/O THE FOLLOWING AT EACH LAVATORY P/N B80095() AND P/N B80096(): - GET ACCESS TO THE LAVATORY IN THE CENTERLINE OF THE AIRPLANE AT DOOR 2, DOOR 3 OR DOOR 4. - GET ACCESS TO THE LAVATORY LOWER FITTINGS FROM THE OUTSIDE OF THE LAVATORY. REMOVE THE FOLLOWING PARTS FOR ACCESS: * REMOVE AND KEEP THE EXTERIOR KICK STRIPS REFER TO DMC-B787-A-25-41-00-08A-280B-A REV 158, SATIS. * REMOVE THE CENTERLINE CORNER BUMPERS TO GET ACCESS BETWEEN THE B80095 AND B80096 LAVATORIES, SATIS * REMOVE ANY MONUMENTS THAT RESTRICT ACCESS, SATIS * REMOVE FLOOR MOUNTED STOWAGE BOX (DOGHOUSE) REFER TO AMM DMC-B787-A-25-28-05-00A-520A-A REV 158 SATIS. - GET ACCESS TO THE LAVATORY LOWER FITTINGS FROM THE INSIDE OF THE LAVATORY. REMOVE/OPEN THE FOLLOWING PARTS FOR ACCESS: * REMOVE AND KEEP THE VACUUM TOILET SHROUD. REF TO DMC-B787-A-38-32-41-01A-520A-A REV 158 SATIS "VACUUM TOILET SHROUD - REMOVAL" AS AN ACCEPTED PROCEDURE. *OPEN SINK CABINET DOOR, REMOVE WASTE CONTAINER, THEN OPEN WATER HOSE ACCESS PANELS - GET ACCESS TO THE AREA UNDER THE SINK. *REMOVE THE AMENITY DOOR FROM THE AMENITY PANEL. PUSH THE RELEASE TAB ON THE SIDE OF THE AMENITY PANEL TO RELEASE THE AMENITY DOOR, SATIS *TURN THE QUARTER-TURN FASTENERS ON THE BOTTOM PART OF THE AMENITY PANEL TO DISCONNECT THE AMENITY PANEL FROM THE STRUCTURE, SATIS *MOVE THE AMENITY PANEL DOWN TO RELEASE THE PINS THAT CONNECT THE AMENITY PANEL TO THE SINK COUNTER, SATIS - OPEN CENTER PARTITION DOOR. - THE BOTTOM OF THE LOWER FITTING ASSEMBLIES FOR ACCOMPLISHMENT OF THE DETAILED INSPECTION (DET REF. SRM B787-A-51-11-02-02A-280A-A REV 14 DETAILED INSPECTION PROCEDURES - METALLIC MATERIALS - INSPECTION AND SRM 787-A-51-13-01-01A-280A-A REV 14 INSPECTION FOR THE EFFECTS OF DAMAGE ON COMPOSITE STRUCTURE) CAN BE ACCESSED BY LIFTING THE LAVATORY. IT IS ACCEPTABLE TO REMOVE THE LAVATORY REF DMC-B787-A-25-41-00-03A-520A-A REV 158, SATIS "LAVATORY - SPLIT - REMOVAL" AS AN ACCEPTED PROCEDURE. | 2025-11-03 | 04:14 | VAE03611
342599 | 2025-10-23 | 2025-11-13 | HVN | B787 | HVN-B/HC25-2 | A872-190825-CHK-Y06 | 4.27 | 6563851 | S | <p>AT EACH JAMCO LAVATORY MODULE WITH BASIC PART NUMBERS P/N B80095() AND B80096(), LAVATORY, DO A DETAILED INSPECTION (DET REF. &nbsp;SRM B787-A-51-11-02-02A-280A-ADETAILED INSPECTION PROCEDURES - METALLIC MATERIALS - INSPECTION AND SRM 787-A-51-13-01-01A-280A-A INSPECTION FOR THE EFFECTS OF DAMAGE ON COMPOSITE STRUCTURE ) OF EACH OF THE EIGHT LOWER FITTING ASSEMBLIES AND THE CENTERLINE PARTITION THRESHOLD FOR CORROSION.<br> (A) DO A DETAILED INSPECTION OF EACH OF THE LOWER FITTING ASSEMBLIES FROM OUTSIDE THE LAVATORY. SEE VSB B80-25-4112 FIGURE 1 SHEET 1.<span style="font-family:`arialmt`; font-size:10pt; color:#000000; font-style:normal;"><br style="font-weight:normal; text-indent:0px; white-space:normal;"> </span> (B) DO A DETAILED INSPECTION OF EACH OF THE LOWER FITTING ASSEMBLIES FROM INSIDE THE LAVATORY. SEE VSB B80-25-4112 FIGURE 1 SHEET 2.</p> <p>(C) DO A DETAILED INSPECTION OF THE CENTERLINE PARTITION THRESHOLD. SEE VSB B80-25-4112 FIGURE 1 SHEET 3.<span style="font-family:`arialmt`; font-size:10pt; color:#000000; font-style:normal;"><br class="Apple-interchange-newline"> &nbsp;</span><strong>NOTE: CORROSION CONDITION IS A PART SURFACE IS DISCOLORING TO CLOUDED WHITE WITHOUT AN ALUMINUM GLOSS OR A PART SURFACE IS DISCOLORING TO GRAY OR BROWN AND THE PART SHAPE IS DEFORMED (PARTS HAVE ALREADY BROKEN. SEE VSB B80-25-4112 FIGURE 2 FOR EXAMPLE OF CORROSION.</strong></p> <p>AFTER THE INSPECTION, PLEASE CONFIRM AS FOLLOWING:</p> <table border="1" cellpadding="0" cellspacing="0" style="width:100%;"> <tr> <td style="width:25%;">INSPECTION DETAIL</td> <td style="width:25%;">FINDING</td> <td style="width:25%;">RESULT (YES OR NO)</td> </tr> <tr> <td rowspan="2" style="width:34%;">DO A DETAILED INSPECTION OF EACH OF THE LOWER FITTING ASSEMBLIES FROM OUTSIDE THE LAVATORY. (SEE VSB B80-25-4112 FIGURE 1 SHEET 1).[*]</td> <td style="width:25%;">NO CORROSION FOUND. DO NEXT STEP</td> <td style="width:25%;">NO</td> </tr> <tr> <td style="width:25%;">ANY CORROSION FOUND. REPORT DETAILS TO EGD VIA. VAECO USERS (SGNENG, PHANVUTRUNGTHANH) FOR REPAIR INSTRUCTIONS.</td> <td style="width:25%;">NO</td> </tr> <tr> <td rowspan="2" style="width:34%;">DO A DETAILED INSPECTION OF EACH OF THE LOWER FITTING ASSEMBLIES FROM INSIDE THE LAVATORY. SEE VSB B80-25-4112 FIGURE 1 SHEET 2.[*]</td> <td style="width:25%;">NO CORROSION FOUND. DO NEXT STEP.</td> <td style="width:25%;">NO</td> </tr> <tr> <td style="width:25%;">ANY CORROSION FOUND. REPORT DETAILS TO EGD VIA. VAECO USERS (SGNENG, PHANVUTRUNGTHANH) FOR REPAIR INSTRUCTIONS.</td> <td style="width:25%;">NO</td> </tr> <tr> <td rowspan="2" style="width:34%;">DO A DETAILED INSPECTION OF THE CENTERLINE PARTITION THRESHOLD. SEE VSB B80-25-4112 FIGURE 1 SHEET 3.[*]</td> <td style="width:25%;">NO CORROSION FOUND. DO NEXT STEP.</td> <td style="width:25%;">NO</td> </tr> <tr> <td style="width:25%;">ANY CORROSION FOUND. REPORT DETAILS TO EGD VIA. VAECO USERS (SGNENG, PHANVUTRUNGTHANH) FOR REPAIR INSTRUCTIONS.</td> <td style="width:25%;">NO</td> </tr> </table> <p><br> <br> &nbsp;</p> | 4873964 | 3 |  | C/O AT EACH JAMCO LAVATORY MODULE WITH BASIC PART NUMBERS P/N B80095() AND B80096(), LAVATORY, DO A DETAILED INSPECTION ( DET REF. SRM B787-A-51-11-02-02A-280A-A REV 14 DETAILED INSPECTION PROCEDURES - METALLIC MATERIALS - INSPECTION AND SRM 787-A-51-13-01-01A-280A-A REV 14 INSPECTION FOR THE EFFECTS OF DAMAGE ON COMPOSITE STRUCTURE ) OF EACH OF THE EIGHT LOWER FITTING ASSEMBLIES AND THE CENTERLINE PARTITION THRESHOLD FOR CORROSION. (A) DO A DETAILED INSPECTION OF EACH OF THE LOWER FITTING ASSEMBLIES FROM OUTSIDE THE LAVATORY. SEE VSB B80-25-4112 REV 2 FIGURE 1 SHEET 1, SATIS (B) DO A DETAILED INSPECTION OF EACH OF THE LOWER FITTING ASSEMBLIES FROM INSIDE THE LAVATORY. SEE VSB B80-25-4112 REV 1 FIGURE 1 SHEET 2, SATIS (C) DO A DETAILED INSPECTION OF THE CENTERLINE PARTITION THRESHOLD. SEE VSB B80-25-4112 REV 1 FIGURE 1 SHEET 3, SATIS | 2025-11-03 | 04:19 | VAE03611
342599 | 2025-10-23 | 2025-11-13 | HVN | B787 | HVN-B/HC25-2 | A872-190825-CHK-Y06 | 4.27 | 6563851 | S | <p>RECORD SERVICE BULLETIN NUMBER "B80-25-4112" AND THE COMPLETION DATE ON MODIFICATION RECORD PLACARD BY PERMANENT BLACK INK (UN-ERASABLE).<br> THE MODIFICATION RECORD PLACARD IS LOCATED ON SINK WALL, INSIDE THE MIRROR CABINET. (SEE FIGURE 5)<br> <strong>NOTE: IF THERE IS NO SPACE FOR ADDITIONAL RECORDING, INSTALL ADDITIONAL MODIFICATION RECORD PLACARD (JPPN043A01) ADJACENT TO EXISTING MODIFICATION RECORD PLACARD (JPPN043A01) AND DO NOT OBSCURE VISIBILITY OF EXISTING OTHER PLACARDS INSTALLED NEARBY.</strong></p> <p><img src="storage://1874881" width="854" height="503" alt=""> </p> | 4873965 | 4 |  | C/O RECORD SERVICE BULLETIN NUMBER "B80-25-4112" AND THE COMPLETION DATE ON MODIFICATION RECORD PLACARD, COMPLETE | 2025-11-03 | 04:21 | VAE03611
342599 | 2025-10-23 | 2025-11-13 | HVN | B787 | HVN-B/HC25-2 | A872-190825-CHK-Y06 | 4.27 | 6563851 | S |  | 4873966 | 5 |  | C/O INSTALL EACH LAVATORY P/N B80095() AND P/N B80096() THAT WAS REMOVED. REF TO DMC-B787-A-25-41-00-03A-720A-A REV 158 "LAVATORY - SPLIT - INSTALLATION" AS AN ACCEPTED PROCEDURE, SATIS - INSTALL THE KEPT VACUUM TOILET SHROUD. REF DMC-B787-A-38-32-41-01A-720A-A REV 158 "VACUUM TOILET SHROUD INSTALLATION" AS AN ACCEPTED PROCEDURE, SATIS. - CLOSE ACCESS TO AREA UNDER THE SINK: * PUT THE AMENITY PANEL IN POSITION UNDER THE SINK COUNTER, AND MAKE SURE THAT THE PINS ON THE PANEL ENGAGE WITH THE SINK COUNTER, SATIS * TURN THE QUARTER-TURN FASTENERS TO CONNECT THE AMENITY PANEL TO THE STRUCTURE, SATIS * INSTALL THE AMENITY DOOR IN THE AMENITY PANEL, SATIS - INSTALL THE KEPT EXTERIOR KICK STRIPS REFER TO DMC-B787-A-25-41-00-08A-280B-A REV 158 SATIS - INSTALL FLOOR MOUNTED STOWAGE BOX (DOGHOUSE) REFER TO AMM DMC-B787-A-25-28-05-00A-720A-A REV 158, SATIS | 2025-11-03 | 04:22 | VAE03611
342599 | 2025-10-23 | 2025-11-13 | HVN | B787 | HVN-B/HC25-2 | A872-190825-CHK-Y06 | 4.27 | 6563851 | S |  | 5192251 | 6 |  | C/O WORK STEP 6 DONE | 2025-11-03 | 04:23 | VAE03611
342599 | 2025-10-23 | 2025-11-13 | HVN | B787 | HVN-B/HC25-2 | A872-190825-CHK-Y06 | 4.28 | 6737843 | S | <p>I. GENERAL INFORMATION<br> <span style="text-decoration:underline;">CAUTION:</span>&nbsp;</p> <p>- KEEP THE WORK AREA, WIRES AND ELECTRICAL BUNDLES CLEAN OF METAL<br> PARTICLES OR CONTAMINATION WHEN YOU USE TOOLS. UNWANTED MATERIAL,<br> METAL PARTICLES OR CONTAMINATION CAUGHT IN WIRE BUNDLES CAN CAUSE<br> DAMAGE TO THE BUNDLES. DAMAGED WIRE BUNDLES CAN CAUSE SPARKS OR<br> OTHER ELECTRICAL DAMAGE.<br> - OBEY ALL OF THE WARNINGS AND CAUTIONS GIVEN IN THE SPECIFIED MANUAL SECTIONS.<br> <br> &nbsp;</p> | 5172927 | 1 |  | OBEY ALL OF THE WARNINGS AND CAUTIONS GIVEN IN THE SPECIFIED MANUAL SECTIONS: SATIS | 2025-10-25 | 07:40 | VAE00742
342599 | 2025-10-23 | 2025-11-13 | HVN | B787 | HVN-B/HC25-2 | A872-190825-CHK-Y06 | 4.28 | 6737843 | S | <p><strong>II. PROCEDURE</strong><br> II.1. JOB SETUP<br> (1) Remove the electrical power from the airplane, refer to 787 AMM 24-22-00<br> (2) Lock and secure the flaps, refer to 787 AMM 27-51-00.<br> (3) Remove access panels 434NL, 434 NR to get access to the Variable Frequency Starter<br> Generator (VFSG) power feeder cable breakaway lugs at TS16111 terminal block, Refer to 787 AMM 54-62-04.</p> <p><img src="storage://2634149" width="436" height="510" alt=""> </p> <p>(4) Remove access panels 444NR, 444NL to get access to the VFSG power feeder cable breakaway lugs at TS16114 terminal block, Refer to 787 AMM 54-62-04.&nbsp;</p> <p><img width="436" alt="" height="510" src="storage://2634150"> </p> <p><br> &nbsp;</p> | 5172928 | 2 |  | II.1. JOB SET UP (1) REMOVE THE ELECTRICAL POWER FROM THE AIRPLANE IAW AMM 24-22-00--00E-510B-A REV 158 SATIS (2) LOCK AND SECURE THE FLAPS IAW AMM 27-51-00--28A-510B-A REV 158 SATIS (3) REMOVE ACCESS PANELS 434NL, 434 NR IAW AMM 54-62-04-01B-520A-A REV 158 SATIS | 2025-10-25 | 07:41 | VAE00742
342599 | 2025-10-23 | 2025-11-13 | HVN | B787 | HVN-B/HC25-2 | A872-190825-CHK-Y06 | 4.28 | 6737843 | S | <p><strong><span style="font-family:`monospaced`;">II.2. BORESCOPE INSPECTION OF THE VFSG POWER FEEDER CABLE BREAKAWAY LUGS AT TS16111 TERMINAL BLOCK</span></strong></p> <p><span style="font-family:`monospaced`;">1) Do a GVI (If can see clearly)or borescope inspection of TS16111 VFSG power feeder cable breakaway lugs for any crack in accordance with Data Module Task 1</span></p> <p><span style="font-family:`monospaced`;">2) Record inspection result:<br> &nbsp;</span></p> <table border="1" cellpadding="0" cellspacing="0" style="width:100%; height:93px;"> <tr> <td style="width:34%;">&nbsp;</td> <td style="width:33%;"><span style="font-family:`monospaced`;">NO CRACK FOUND</span></td> <td style="width:33%;"><span style="font-family:`monospaced`;">CRACK FOUND</span></td> </tr> <tr> <td style="width:34%; height:69px;"><span style="font-family:`monospaced`;">inspection resul</span></td> <td style="width:33%; height:68px;"><span style="font-family:`monospaced`;">YES</span></td> <td style="width:33%; height:68px;"><span style="font-family:`monospaced`;">N/A</span></td> </tr> </table> <p>&nbsp;</p> <p>a) If NO CRACK FOUND, go to next step</p> <p>b) If CRACK FOUND:</p> <p>Replace Terminal Lug refer to SWPM 20-30-00, 20-30-14 and refer to IPD DMC-B787-A-24-21-11-210-941A-D.</p> <p>3) &nbsp;Install 434NR, 434NL &nbsp;panels, Refer to 787 AMM 54-62-04.</p> | 5172929 | 3 |  | II.2. BORESCOPE INSPECTION OF THE VFSG POWER FEEDER CABLE BREAKAWAY LUGS AT TS16111 TERMINAL BLOCK (1) DO A GVI OF TS16111 VFSG POWER FEEDER CABLE BREAKAWAY LUGS FOR ANY CRACK IN SATIS (2) RECORD INSPECTION RESULT: NO CRACK FOUND (3) INSTALL 434NR, 434NL PANELS IAW AMM 54-62-04-01B-720A-A REV 158 SATIS | 2025-10-25 | 07:51 | VAE00742
342599 | 2025-10-23 | 2025-11-13 | HVN | B787 | HVN-B/HC25-2 | A872-190825-CHK-Y06 | 4.28 | 6737843 | S | <p><strong>II.3. BORESCOPE INSPECTION OF THE VFSG POWER FEEDER CABLE BREAKAWAY LUGS AT TS16114 TERMINAL BLOCK</strong><br> 1) DO GVI (IF CAN SEE CLEARLY) OR BORESCOPE INSPECTION OF TS16114 VFSG POWER FEEDER CABLE BREAKAWAY LUGS FOR ANY CRACK IN ACCORDANCE WITH DATA MODULE TASK 1<br> 2) RECORD INSPECTION RESULT: &nbsp;<br> &nbsp;</p> <table border="1" cellpadding="0" cellspacing="0" style="width:100%;"> <tr> <td style="width:34%;">&nbsp;</td> <td style="width:33%;">NO CRACK FOUND</td> <td style="width:33%;">ANY CRACK FOUND</td> </tr> <tr> <td style="width:34%;">inspection result (YES OR NO)</td> <td style="width:33%;">YES</td> <td style="width:33%;">N/A</td> </tr> </table> <p>&nbsp;&nbsp;</p> <p>a) If NO CRACK FOUND, go to next step.<br> b) IF CRACK FOUND:<br> REPLACE TERMINAL LUG REFER TO SWPM 20-30-00, 20-30-14 AND &nbsp;REFER TO IPD DMC-B787-A-24-21-31-210-941A-D.</p> <p>3) Install 444NL and 444NR panels, refer to 787 AMM 54-62-04.</p> | 5172930 | 4 |  | (1) DO A GVI OF TS16111 VFSG POWER FEEDER CABLE BREAKAWAY LUGS FOR ANY CRACK IN SATIS (2) RECORD INSPECTION RESULT: NO CRACK FOUND (3) INSTALL444NL AND 444NR IAW AMM 54-62-04-01B-720A-A REV 158 SATIS | 2025-10-26 | 03:28 | VAE00742
342599 | 2025-10-23 | 2025-11-13 | HVN | B787 | HVN-B/HC25-2 | A872-190825-CHK-Y06 | 4.28 | 6737843 | S |  | 5172931 | 5 |  | (1) UNLOCK AND RELEASE THE FLAPS IAW AMM 27-81-00 REV 158 SATIS (2) RESTORE THE ELECTRICAL POWER TO THE AIRPLANE IAW 787 AMM 24-22-00 REV 158 SATIS (3) N/A | 2025-10-26 | 03:32 | VAE00742
342599 | 2025-10-23 | 2025-11-13 | HVN | B787 | HVN-B/HC25-2 | A872-190825-CHK-Y06 | 4.28 | 6737843 | S |  | 5172932 | 6 |  | CLOSE UP: PERFORMED SATIS | 2025-10-26 | 03:34 | VAE00742
342599 | 2025-10-23 | 2025-11-13 | HVN | B787 | HVN-B/HC25-2 | A872-190825-CHK-Y06 | 4.29 | 5583944 | S |  | 3756236 | 1 | JOB SET-UP | C/O MAKE SURE THAT YOU OBEY ALL THE WARNINGS AND ALL THE CAUTIONS INCLUDED IN THE REFERENCED PROCEDURES. SATIS | 2025-10-23 | 03:37 | VAE02379
342599 | 2025-10-23 | 2025-11-13 | HVN | B787 | HVN-B/HC25-2 | A872-190825-CHK-Y06 | 4.29 | 5583944 | S |  | 4928399 | 2 | OPEN ACCESS TO SOB FITTINGS AT STA 1233 AND 1257 | 2/ C/O REMOVE AND KEEP THE PASSENGER SEATS AT STA 1233 AND 1257. REFER TO 787 AMM DMC-B787-A-25-25-01-00A-520A-A. REV 158. SATIS 3/ C/O REMOVE AND KEEP CARPETS AND FLOOR MATS AT STA 1233 AND 1257. REFER TO 787 AMM DMC-B787-A-25-27-01-00C-520A-A AND 787 AMM DMC-B787-A-25-27-02-00A-520A-A. REV 158. SATIS | 2025-10-23 | 08:23 | VAE00791
342599 | 2025-10-23 | 2025-11-13 | HVN | B787 | HVN-B/HC25-2 | A872-190825-CHK-Y06 | 4.29 | 5583944 | S |  | 4928399 | 2 | OPEN ACCESS TO SOB FITTINGS AT STA 1233 AND 1257 | 1/ C/O REMOVE AND KEEP LAVATORIES AT STA 1233 AND 1257. REFER TO 787 AMM DMC-B787-A-25-41-00-01A-520A-A. REV 158 . SATIS | 2025-10-23 | 08:10 | VAE02379
342599 | 2025-10-23 | 2025-11-13 | HVN | B787 | HVN-B/HC25-2 | A872-190825-CHK-Y06 | 4.29 | 5583944 | S |  | 4928399 | 2 | OPEN ACCESS TO SOB FITTINGS AT STA 1233 AND 1257 | 4/ C/O REMOVE AND KEEP FLOOR PANELS AT STA 1233 AND 1257. REFER TO 787 AMM DMCB787-A-53-01-01-00B-520A-A. REV 158. SATIS | 2025-10-23 | 08:31 | VAE02379
342599 | 2025-10-23 | 2025-11-13 | HVN | B787 | HVN-B/HC25-2 | A872-190825-CHK-Y06 | 4.29 | 5583944 | S |  | 4928400 | 3 | OPEN ACCESS TO SOB FITTING BETWEEN STA 1401 AND 1593 | 1/ C/O GET ACCESS TO THE AFT CARGO COMPARTMENT BY OPENING THE AFT CARGO DOOR. REFER TO 787 AMM DMC-B787-A-52-35-00-02D-540A-A. REV 158 . SATIS 2/ C/O REMOVE AND KEEP THE AFT CARGO COMPARTMENT VERTICAL SIDEWALL LINING BETWEEN STA1401 AND STA 1593. REFER TO 787 AMM DMC-B787-A-50-11-06-03A-520A-A. REV 158 . SATIS 3/ C/O REMOVE AND KEEP THE AFT ELECTRONIC EQUIPMENT (EE) COOLING SUPPLY FAN AT STA 1401 LEFT SIDE. REFER TO 787 AMM 21-27-35-00A-520A. REV 158 . SATIS | 2025-10-23 | 08:15 | VAE02379
342599 | 2025-10-23 | 2025-11-13 | HVN | B787 | HVN-B/HC25-2 | A872-190825-CHK-Y06 | 4.29 | 5583944 | S | <p>DO AN X-RAY FLUORESCENCE SPECTROMETER INSPECTION OR A HIGH FREQUENCY EDDY CURRENT (HFEC) INSPECTION OF LEFT AND RIGHT SIDE SOB FITTINGS TO DETERMINE MATERIAL TYPE. REFER TO TASK 1 &ndash; STA 1233 LEFT AND RIGHT SIDE SOB FITTING INSPECTION AND APPENDIX A &ndash; PROCEDURE.</p> <table border="1" cellpadding="0" cellspacing="0" style="width:100%;"> <tr> <td style="width:11%;">STATION</td> <td style="width:35%;">TYPE OF FINDING</td> <td style="width:54%;">PERFORMANCE STATUS (SATIS/APPLIED OR N/A)</td> </tr> <tr> <td rowspan="2" style="width:11%;">STA 1233 LH</td> <td style="width:35%;">IF LEFT SIDE SOB FITTING WITH TI-6Al-4V MATERIAL TYPE FOUND SO NO FURTHER ACTION REQUIRED.</td> <td style="width:54%;">SATIS</td> </tr> <tr> <td style="width:40%;"> <p>- IF LEFT SIDE SOB FITTING FOUND THAT IS NOT TI-6Al-4V MATERIAL TYPE OR MATERIAL CAN NOT BE DETERMINED SO REMOVE THE LEFT SIDE SOB FITTING AND DO A DETAILED INSPECTION OF THE FUSELAGE FRAME AND FASTENER HOLES FOR ANY DAMAGE. REFER TO TASK 2 *[1]*[2].</p> <p>- GO TO NEXT STEP FOR CORRECTIVE ACTIONS.</p> </td> <td style="width:60%;">N/A</td> </tr> <tr> <td rowspan="2" style="width:11%;">STA 1233 RH</td> <td style="width:35%;">IF RIGHT SIDE SOB FITTING WITH TI-6Al-4V MATERIAL TYPE FOUND SO NO FURTHER ACTION REQUIRED.</td> <td style="width:53.96%;">SATIS</td> </tr> <tr> <td style="width:46%;"> <p>- IF RIGHT SIDE SOB FITTING FOUND THAT IS NOT TI-6Al-4V MATERIAL TYPE OR MATERIAL CAN NOT BE DETERMINED SO REMOVE THE LEFT SIDE SOB FITTING AND DO A DETAILED INSPECTION OF THE FUSELAGE FRAME AND FASTENER HOLES FOR ANY DAMAGE. REFER TO TASK 4 *[1]*[2].</p> <p>- GO TO NEXT STEP FOR CORRECTIVE ACTIONS.</p> </td> <td style="width:53.96%;">N/A</td> </tr> </table> <p>*[1] Damage is defined in 787-9 SRM 51-13-01 Rev 28 / 787-10 SRM 51-13-01Rev 14 or later approved revisions. *[2] No two SOB fittings common to the same floor beam can be removed at the same time and no two adjacent floor beam either in the forward or aft direction can have SOB fittings removed at the same time.</p> | 4928401 | 4 | AT STA 1233 - INSPECTION OF LEFT AND RIGHT SIDE SOB FITTINGS | C/O HFEC INSPECTION TO IDENTIFY MATERIAL IAW NTM 51-00-13.REF TO NDT REP: NDT02-251169. FOUND ALL LEFT AND RIGHT SIDE SOB FITTINGS AT STATIONS 1233 ARE TI-6AL-4V MATERIAL TYPE. SATIS | 2025-10-24 | 01:24 | VAE01864
342599 | 2025-10-23 | 2025-11-13 | HVN | B787 | HVN-B/HC25-2 | A872-190825-CHK-Y06 | 4.29 | 5583944 | S | <p>THE KIT IS USED AT STA 1233 SOB FITTING</p> <table border="1" cellpadding="0" cellspacing="0" style="width:100%;"> <tr> <td style="width:12%;">KIT NUMBER</td> <td style="width:36%;">NAME</td> <td style="width:53%;">REMARK</td> </tr> <tr> <td style="width:12%;">036Z0584-9</td> <td style="width:36%;">SBTK-SIDE OF BODY FLOOR FITTING REPLACEMENT</td> <td style="width:53%;">THIS KIT IS USED AT THE LH SIDE SOB FITTING AT STA 1233</td> </tr> <tr> <td style="width:12%;">036Z0584-11</td> <td style="width:36%;">SBTK-SIDE OF BODY FLOOR FITTING REPLACEMENT</td> <td style="width:53%;">THIS KIT IS USED AT THE RH SIDE SOB FITTING AT STA 1233</td> </tr> </table> <p>&nbsp;</p> <p>DO CORRECTIVE ACTIONS AS FOLLOWING TABLE:</p> <table border="1" cellpadding="0" cellspacing="0" style="width:100%;"> <tr> <td style="width:20%;"><strong>STATION</strong></td> <td style="width:25%;"><strong>TYPE OF FINDING</strong></td> <td style="width:25%;"><strong>CORRECTIVE ACTION</strong></td> <td style="width:20%;"><strong>PERFORMANCE STATUS (APPLIED OR N/A)</strong></td> </tr> <tr> <td rowspan="2" style="width:20%;">STA 1233LH: DO A DETAILED INSPECTION OF THE FUSELAGE FRAME AND FASTENER HOLES FOR ANY DAMAGE.</td> <td style="width:25%;">NO FUSELAGE FRAME AND NO FUSELAGE FRAME FASTENER HOLE DAMAGE FOUND</td> <td style="width:25%;">INSTALL A NEW LEFT SIDE SOB FITTING REFER <em>TASK 3</em> AND GO TO THE NEXT STEP</td> <td style="width:20%;">N/A</td> </tr> <tr> <td style="width:25%;">ANY FUSELAGE FRAME OR ANY FUSELAGE FRAME FASTENER HOLE DAMAGE FOUND</td> <td style="width:25%;">CONTACT EGD FOR REPAIR INSTRUCTIONS BEFORE FURTHER FLIGHT</td> <td style="width:25%;">N/A</td> </tr> <tr> <td rowspan="2" style="width:20%;">STA 1233RH: DO A DETAILED INSPECTION OF THE FUSELAGE FRAME AND FASTENER HOLES FOR ANY DAMAGE.</td> <td style="width:25%;">NO FUSELAGE FRAME AND NO FUSELAGE FRAME FASTENER HOLE DAMAGE FOUND</td> <td style="width:25%;">INSTALL A NEW RIGHT SIDE SOB FITTING REFER <em>TASK 5</em> AND GO TO THE NEXT STEP</td> <td style="width:20%;">N/A</td> </tr> <tr> <td style="width:25%;">ANY FUSELAGE FRAME OR ANY FUSELAGE FRAME FASTENER HOLE DAMAGE FOUND</td> <td style="width:25%;">CONTACT EGD FOR REPAIR INSTRUCTIONS BEFORE FURTHER FLIGHT</td> <td style="width:25%;">N/A</td> </tr> </table> <p>&nbsp;</p> | 4928402 | 5 | AT STA 1233 LH AND RH - CORRECTIVE ACTIONS | REF TO NDT REP: NDT02-251169. FOUND ALL LEFT AND RIGHT SIDE SOB FITTINGS AT STATIONS 1233 ARE TI-6AL-4V MATERIAL TYPE. SATIS . NO ACTION REQUIRE | 2025-10-24 | 08:06 | VAE02379
342599 | 2025-10-23 | 2025-11-13 | HVN | B787 | HVN-B/HC25-2 | A872-190825-CHK-Y06 | 4.29 | 5583944 | S | <p>DO AN X-RAY FLUORESCENCE SPECTROMETER INSPECTION OR A HIGH FREQUENCY EDDY CURRENT (HFEC) INSPECTION OF LEFT SIDE SOB FITTINGS TO DETERMINE MATERIAL TYPE. REFER TO TASK 6 &ndash; STA 1233 LEFT AND RIGHT SIDE SOB FITTING INSPECTION AND APPENDIX A &ndash; PROCEDURE.</p> <table border="1" cellpadding="0" cellspacing="0" style="width:100%;"> <tr> <td style="width:11%;">STATION</td> <td style="width:35%;">TYPE OF FINDING</td> <td style="width:54%;">PERFORMANCE STATUS (SATIS/APPLIED OR N/A)</td> </tr> <tr> <td rowspan="2" style="width:11%;">STA 1257 LH</td> <td style="width:35%;">IF LEFT SIDE SOB FITTING WITH TI-6Al-4V MATERIAL TYPE FOUND SO NO FURTHER ACTION REQUIRED.</td> <td style="width:54%;">SATIS</td> </tr> <tr> <td style="width:40%;"> <p>- IF LEFT SIDE SOB FITTING FOUND THAT IS NOT TI-6Al-4V MATERIAL TYPE OR MATERIAL CAN NOT BE DETERMINED SO REMOVE THE LEFT SIDE SOB FITTING AND DO A DETAILED INSPECTION OF THE FUSELAGE FRAME AND FASTENER HOLES FOR ANY DAMAGE. REFER TO TASK 7 *[1]*[2].</p> <p>- GO TO NEXT STEP FOR CORRECTIVE ACTIONS.</p> </td> <td style="width:60%;">N/A</td> </tr> <tr> <td rowspan="2" style="width:11%;">STA 1257 RH</td> <td style="width:35%;">IF RIGHT SIDE SOB FITTING WITH TI-6Al-4V MATERIAL TYPE FOUND SO NO FURTHER ACTION REQUIRED.</td> <td style="width:53.96%;">SATIS</td> </tr> <tr> <td style="width:46%;"> <p>- IF RIGHT SIDE SOB FITTING FOUND THAT IS NOT TI-6Al-4V MATERIAL TYPE OR MATERIAL CAN NOT BE DETERMINED SO REMOVE THE LEFT SIDE SOB FITTING AND DO A DETAILED INSPECTION OF THE FUSELAGE FRAME AND FASTENER HOLES FOR ANY DAMAGE. REFER TO TASK 9 *[1]*[2].</p> <p>- GO TO NEXT STEP FOR CORRECTIVE ACTIONS.</p> </td> <td style="width:53.96%;">N/A</td> </tr> </table> <p>*[1] Damage is defined in 787-9 SRM 51-13-01 Rev 28 / 787-10 SRM 51-13-01Rev 14 or later approved revisions. *[2] No two SOB fittings common to the same floor beam can be removed at the same time and no two adjacent floor beam either in the forward or aft direction can have SOB fittings removed at the same time.</p> | 4928403 | 6 | AT STA 1257 - INSPECTION OF LEFT AND RIGHT SIDE SOB FITTINGS | C/O HFEC INSPECTION TO IDENTIFY MATERIAL IAW NTM 51-00-13.REF TO NDT REP: NDT02-251169. FOUND ALL LEFT AND RIGHT SIDE SOB FITTINGS AT STATIONS 1257 ARE TI-6AL-4V MATERIAL TYPE. SATIS | 2025-10-24 | 01:26 | VAE01864
342599 | 2025-10-23 | 2025-11-13 | HVN | B787 | HVN-B/HC25-2 | A872-190825-CHK-Y06 | 4.29 | 5583944 | S | <p>THE KIT IS USED AT STA 1257 SOB FITTING</p> <table border="1" cellpadding="0" cellspacing="0" style="width:100%;"> <tr> <td style="width:12%;">KIT NUMBER</td> <td style="width:36%;">NAME</td> <td style="width:53%;">REMARK</td> </tr> <tr> <td style="width:12%;">036Z0584-13</td> <td style="width:36%;">SBTK-SIDE OF BODY FLOOR FITTING REPLACEMENT</td> <td style="width:53%;">THIS KIT IS USED AT THE LH SIDE SOB FITTING AT STA 1257</td> </tr> <tr> <td style="width:12%;">036Z0584-15</td> <td style="width:36%;">SBTK-SIDE OF BODY FLOOR FITTING REPLACEMENT</td> <td style="width:53%;">THIS KIT IS USED AT THE RH SIDE SOB FITTING AT STA 1257</td> </tr> </table> <p>&nbsp;</p> <p>DO CORRECTIVE ACTIONS AS FOLLOWING TABLE:</p> <table border="1" cellpadding="0" cellspacing="0" style="width:100%;"> <tr> <td style="width:20%;"><strong>STATION</strong></td> <td style="width:25%;"><strong>TYPE OF FINDING</strong></td> <td style="width:25%;"><strong>CORRECTIVE ACTION</strong></td> <td style="width:20%;"><strong>PERFORMANCE STATUS (APPLIED OR N/A)</strong></td> </tr> <tr> <td rowspan="2" style="width:20%;">STA 1257LH: DO A DETAILED INSPECTION OF THE FUSELAGE FRAME AND FASTENER HOLES FOR ANY DAMAGE.</td> <td style="width:25%;">NO FUSELAGE FRAME AND NO FUSELAGE FRAME FASTENER HOLE DAMAGE FOUND</td> <td style="width:25%;">INSTALL A NEW LEFT SIDE SOB FITTING REFER <em>TASK 8</em> AND GO TO THE NEXT STEP</td> <td style="width:20%;">N/A</td> </tr> <tr> <td style="width:25%;">ANY FUSELAGE FRAME OR ANY FUSELAGE FRAME FASTENER HOLE DAMAGE FOUND</td> <td style="width:25%;">CONTACT EGD FOR REPAIR INSTRUCTIONS BEFORE FURTHER FLIGHT</td> <td style="width:25%;">N/A</td> </tr> <tr> <td rowspan="2" style="width:20%;">STA 1257RH: DO A DETAILED INSPECTION OF THE FUSELAGE FRAME AND FASTENER HOLES FOR ANY DAMAGE.</td> <td style="width:25%;">NO FUSELAGE FRAME AND NO FUSELAGE FRAME FASTENER HOLE DAMAGE FOUND</td> <td style="width:25%;">INSTALL A NEW RIGHT SIDE SOB FITTING REFER <em>TASK 10</em> AND GO TO THE NEXT STEP</td> <td style="width:20%;">N/A</td> </tr> <tr> <td style="width:25%;">ANY FUSELAGE FRAME OR ANY FUSELAGE FRAME FASTENER HOLE DAMAGE FOUND</td> <td style="width:25%;">CONTACT EGD FOR REPAIR INSTRUCTIONS BEFORE FURTHER FLIGHT</td> <td style="width:25%;">N/A</td> </tr> </table> <p>&nbsp;</p> | 4928404 | 7 | AT STA 1257 LH AND RH - CORRECTIVE ACTIONS | REF TO NDT REP: NDT02-251169. FOUND ALL LEFT AND RIGHT SIDE SOB FITTINGS AT STATIONS 1257 ARE TI-6AL-4V MATERIAL TYPE. SATIS . NO ACTION REQUIRE | 2025-10-24 | 08:12 | VAE02379
342599 | 2025-10-23 | 2025-11-13 | HVN | B787 | HVN-B/HC25-2 | A872-190825-CHK-Y06 | 4.29 | 5583944 | S | <p>DO AN X-RAY FLUORESCENCE SPECTROMETER INSPECTION OR A HIGH FREQUENCY EDDY CURRENT (HFEC) INSPECTION OF LEFT AND RIGHT SIDE SOB FITTINGS TO DETERMINE MATERIAL TYPE. REFER TO TASK 11 &ndash; STA 1401 LEFT AND RIGHT SIDE SOB FITTING INSPECTION AND APPENDIX A &ndash; PROCEDURE.</p> <table border="1" cellpadding="0" cellspacing="0" style="width:100%;"> <tr> <td style="width:11%;">STATION</td> <td style="width:35%;">TYPE OF FINDING</td> <td style="width:54%;">PERFORMANCE STATUS (SATIS/APPLIED OR N/A)</td> </tr> <tr> <td rowspan="2" style="width:11%;">STA 1401 LH</td> <td style="width:35%;">IF LEFT SIDE SOB FITTING WITH TI-6Al-4V MATERIAL TYPE FOUND SO NO FURTHER ACTION REQUIRED.</td> <td style="width:54%;">SATIS</td> </tr> <tr> <td style="width:40%;"> <p>- IF LEFT SIDE SOB FITTING FOUND THAT IS NOT TI-6Al-4V MATERIAL TYPE OR MATERIAL CAN NOT BE DETERMINED SO REMOVE THE LEFT SIDE SOB FITTING AND DO A DETAILED INSPECTION OF THE FUSELAGE FRAME AND FASTENER HOLES FOR ANY DAMAGE. REFER TO TASK 12 *[1]*[2].</p> <p>- GO TO NEXT STEP FOR CORRECTIVE ACTIONS.</p> </td> <td style="width:60%;">N/A</td> </tr> <tr> <td rowspan="2" style="width:11%;">STA 1401 RH</td> <td style="width:35%;">IF RIGHT SIDE SOB FITTING WITH TI-6Al-4V MATERIAL TYPE FOUND SO NO FURTHER ACTION REQUIRED.</td> <td style="width:53.96%;">SATIS</td> </tr> <tr> <td style="width:46%;"> <p>- IF RIGHT SIDE SOB FITTING FOUND THAT IS NOT TI-6Al-4V MATERIAL TYPE OR MATERIAL CAN NOT BE DETERMINED SO REMOVE THE LEFT SIDE SOB FITTING AND DO A DETAILED INSPECTION OF THE FUSELAGE FRAME AND FASTENER HOLES FOR ANY DAMAGE. REFER TO TASK 14 *[1]*[2].</p> <p>- GO TO NEXT STEP FOR CORRECTIVE ACTIONS.</p> </td> <td style="width:53.96%;">N/A</td> </tr> </table> <p>*[1] Damage is defined in 787-9 SRM 51-13-01 Rev 28 / 787-10 SRM 51-13-01Rev 14 or later approved revisions. *[2] No two SOB fittings common to the same floor beam can be removed at the same time and no two adjacent floor beam either in the forward or aft direction can have SOB fittings removed at the same time.</p> <p>&nbsp;</p> | 4928405 | 8 | AT STA 1401 - INSPECTION OF LEFT AND RIGHT SIDE SOB FITTINGS | C/O HFEC INSPECTION TO IDENTIFY MATERIAL IAW NTM 51-00-13.REF TO NDT REP: NDT02-251169. FOUND ALL LEFT AND RIGHT SIDE SOB FITTINGS AT STATIONS 1401 ARE TI-6AL-4V MATERIAL TYPE. SATIS | 2025-10-24 | 01:27 | VAE01864
342599 | 2025-10-23 | 2025-11-13 | HVN | B787 | HVN-B/HC25-2 | A872-190825-CHK-Y06 | 4.29 | 5583944 | S | <p>THE KIT IS USED AT STA 1401 SOB FITTING</p> <table border="1" cellpadding="0" cellspacing="0" style="width:100%;"> <tr> <td style="width:12%;">KIT NUMBER</td> <td style="width:36%;">NAME</td> <td style="width:53%;">REMARK</td> </tr> <tr> <td style="width:12%;">036Z0584-6</td> <td style="width:36%;">SBTK-SIDE OF BODY FLOOR FITTING REPLACEMENT</td> <td style="width:53%;">THIS KIT IS USED AT THE LH SIDE SOB FITTING AT STA 1401</td> </tr> <tr> <td style="width:12%;">036Z0584-8</td> <td style="width:36%;">SBTK-SIDE OF BODY FLOOR FITTING REPLACEMENT</td> <td style="width:53%;">THIS KIT IS USED AT THE RH SIDE SOB FITTING AT STA 1401</td> </tr> </table> <p>&nbsp;</p> <p>DO CORRECTIVE ACTIONS AS FOLLOWING TABLE:</p> <table border="1" cellpadding="0" cellspacing="0" style="width:100%;"> <tr> <td style="width:20%;"><strong>STATION</strong></td> <td style="width:25%;"><strong>TYPE OF FINDING</strong></td> <td style="width:25%;"><strong>CORRECTIVE ACTION</strong></td> <td style="width:20%;"><strong>PERFORMANCE STATUS (APPLIED OR N/A)</strong></td> </tr> <tr> <td rowspan="2" style="width:20%;">STA 1401LH: DO A DETAILED INSPECTION OF THE FUSELAGE FRAME AND FASTENER HOLES FOR ANY DAMAGE.</td> <td style="width:25%;">NO FUSELAGE FRAME AND NO FUSELAGE FRAME FASTENER HOLE DAMAGE FOUND</td> <td style="width:25%;">INSTALL A NEW LEFT SIDE SOB FITTING REFER <em>TASK 13</em> AND GO TO THE NEXT STEP</td> <td style="width:20%;">N/A</td> </tr> <tr> <td style="width:25%;">ANY FUSELAGE FRAME OR ANY FUSELAGE FRAME FASTENER HOLE DAMAGE FOUND</td> <td style="width:25%;">CONTACT EGD FOR REPAIR INSTRUCTIONS BEFORE FURTHER FLIGHT</td> <td style="width:25%;">N/A</td> </tr> <tr> <td rowspan="2" style="width:20%;">STA 1401RH: DO A DETAILED INSPECTION OF THE FUSELAGE FRAME AND FASTENER HOLES FOR ANY DAMAGE.</td> <td style="width:25%;">NO FUSELAGE FRAME AND NO FUSELAGE FRAME FASTENER HOLE DAMAGE FOUND</td> <td style="width:25%;">INSTALL A NEW RIGHT SIDE SOB FITTING REFER <em>TASK 15</em> AND GO TO THE NEXT STEP</td> <td style="width:20%;">N/A</td> </tr> <tr> <td style="width:25%;">ANY FUSELAGE FRAME OR ANY FUSELAGE FRAME FASTENER HOLE DAMAGE FOUND</td> <td style="width:25%;">CONTACT EGD FOR REPAIR INSTRUCTIONS BEFORE FURTHER FLIGHT</td> <td style="width:25%;">N/A</td> </tr> </table> | 4928406 | 9 | AT STA 1401 LH AND RH - CORRECTIVE ACTIONS | REF TO NDT REP: NDT02-251169. FOUND ALL LEFT AND RIGHT SIDE SOB FITTINGS AT STATIONS 1401 ARE TI-6AL-4V MATERIAL TYPE. SATIS . NO ACTION REQUIRE | 2025-10-24 | 08:21 | VAE02379
342599 | 2025-10-23 | 2025-11-13 | HVN | B787 | HVN-B/HC25-2 | A872-190825-CHK-Y06 | 4.29 | 5583944 | S | <p>DO AN X-RAY FLUORESCENCE SPECTROMETER INSPECTION OR A HIGH FREQUENCY EDDY CURRENT (HFEC) INSPECTION OF LEFT AND RIGHT SIDE SOB FITTINGS TO DETERMINE MATERIAL TYPE. REFER TO TASK 16 &ndash; STA 1233 LEFT AND RIGHT SIDE SOB FITTING INSPECTION AND APPENDIX A &ndash; PROCEDURE.</p> <table border="1" cellpadding="0" cellspacing="0" style="width:100%;"> <tr> <td style="width:11%;">STATION</td> <td style="width:35%;">TYPE OF FINDING</td> <td style="width:54%;">PERFORMANCE STATUS (SATIS/APPLIED OR N/A)</td> </tr> <tr> <td rowspan="2" style="width:11%;">STA 1401+24 LH</td> <td style="width:35%;">IF LEFT SIDE SOB FITTING WITH TI-6Al-4V MATERIAL TYPE FOUND SO NO FURTHER ACTION REQUIRED.</td> <td style="width:54%;">SATIS</td> </tr> <tr> <td style="width:40%;"> <p>- IF LEFT SIDE SOB FITTING FOUND THAT IS NOT TI-6Al-4V MATERIAL TYPE OR MATERIAL CAN NOT BE DETERMINED SO REMOVE THE LEFT SIDE SOB FITTING AND DO A DETAILED INSPECTION OF THE FUSELAGE FRAME AND FASTENER HOLES FOR ANY DAMAGE. REFER TO TASK 17 *[1]*[2].</p> <p>- GO TO NEXT STEP FOR CORRECTIVE ACTIONS.</p> </td> <td style="width:60%;">N/A</td> </tr> <tr> <td rowspan="2" style="width:11%;"> <p>STA 1401+48 LH</p> </td> <td style="width:35%;">IF LEFT SIDE SOB FITTING WITH TI-6Al-4V MATERIAL TYPE FOUND SO NO FURTHER ACTION REQUIRED.</td> <td style="width:54%;">SATIS</td> </tr> <tr> <td style="width:40%;"> <p>- IF LEFT SIDE SOB FITTING FOUND THAT IS NOT TI-6Al-4V MATERIAL TYPE OR MATERIAL CAN NOT BE DETERMINED SO REMOVE THE LEFT SIDE SOB FITTING AND DO A DETAILED INSPECTION OF THE FUSELAGE FRAME AND FASTENER HOLES FOR ANY DAMAGE. REFER TO TASK 17 *[1]*[2].</p> <p>- GO TO NEXT STEP FOR CORRECTIVE ACTIONS.</p> </td> <td style="width:60%;">N/A</td> </tr> <tr> <td rowspan="2" style="width:11%;">STA 1401+72 LH</td> <td style="width:35%;">IF LEFT SIDE SOB FITTING WITH TI-6Al-4V MATERIAL TYPE FOUND SO NO FURTHER ACTION REQUIRED.</td> <td style="width:54%;">SATIS</td> </tr> <tr> <td style="width:40%;"> <p>- IF LEFT SIDE SOB FITTING FOUND THAT IS NOT TI-6Al-4V MATERIAL TYPE OR MATERIAL CAN NOT BE DETERMINED SO REMOVE THE LEFT SIDE SOB FITTING AND DO A DETAILED INSPECTION OF THE FUSELAGE FRAME AND FASTENER HOLES FOR ANY DAMAGE. REFER TO TASK 17 *[1]*[2].</p> <p>- GO TO NEXT STEP FOR CORRECTIVE ACTIONS.</p> </td> <td style="width:60%;">N/A</td> </tr> <tr> <td rowspan="2" style="width:11%;">STA 1401+96 LH</td> <td style="width:35%;">IF LEFT SIDE SOB FITTING WITH TI-6Al-4V MATERIAL TYPE FOUND SO NO FURTHER ACTION REQUIRED.</td> <td style="width:54%;">SATIS</td> </tr> <tr> <td style="width:40%;"> <p>- IF LEFT SIDE SOB FITTING FOUND THAT IS NOT TI-6Al-4V MATERIAL TYPE OR MATERIAL CAN NOT BE DETERMINED SO REMOVE THE LEFT SIDE SOB FITTING AND DO A DETAILED INSPECTION OF THE FUSELAGE FRAME AND FASTENER HOLES FOR ANY DAMAGE. REFER TO TASK 17 *[1]*[2].</p> <p>- GO TO NEXT STEP FOR CORRECTIVE ACTIONS.</p> </td> <td style="width:60%;">N/A</td> </tr> <tr> <td rowspan="2" style="width:11%;">STA 1401+120 LH</td> <td style="width:35%;">IF LEFT SIDE SOB FITTING WITH TI-6Al-4V MATERIAL TYPE FOUND SO NO FURTHER ACTION REQUIRED.</td> <td style="width:54%;">SATIS</td> </tr> <tr> <td style="width:40%;"> <p>- IF LEFT SIDE SOB FITTING FOUND THAT IS NOT TI-6Al-4V MATERIAL TYPE OR MATERIAL CAN NOT BE DETERMINED SO REMOVE THE LEFT SIDE SOB FITTING AND DO A DETAILED INSPECTION OF THE FUSELAGE FRAME AND FASTENER HOLES FOR ANY DAMAGE. REFER TO TASK 17 *[1]*[2].</p> <p>- GO TO NEXT STEP FOR CORRECTIVE ACTIONS.</p> </td> <td style="width:60%;">N/A</td> </tr> <tr> <td rowspan="2" style="width:11%; height:172px;">STA 1401+24 RH</td> <td style="width:35%; height:57px;">IF RIGHT SIDE SOB FITTING WITH TI-6Al-4V MATERIAL TYPE FOUND SO NO FURTHER ACTION REQUIRED.</td> <td style="width:53.96%; height:57px;">SATIS</td> </tr> <tr> <td style="width:46%;"> <p>- IF RIGHT SIDE SOB FITTING FOUND THAT IS NOT TI-6Al-4V MATERIAL TYPE OR MATERIAL CAN NOT BE DETERMINED SO REMOVE THE LEFT SIDE SOB FITTING AND DO A DETAILED INSPECTION OF THE FUSELAGE FRAME AND FASTENER HOLES FOR ANY DAMAGE. REFER TO TASK 19 *[1]*[2].</p> <p>- GO TO NEXT STEP FOR CORRECTIVE ACTIONS.</p> </td> <td style="width:53.96%;">N/A</td> </tr> <tr> <td rowspan="2" style="width:11%;"> <p>STA 1401+48 RH</p> </td> <td style="width:35%;">IF RIGHT SIDE SOB FITTING WITH TI-6Al-4V MATERIAL TYPE FOUND SO NO FURTHER ACTION REQUIRED.</td> <td style="width:54%;">SATIS</td> </tr> <tr> <td style="width:40%;"> <p>- IF RIGHT SIDE SOB FITTING FOUND THAT IS NOT TI-6Al-4V MATERIAL TYPE OR MATERIAL CAN NOT BE DETERMINED SO REMOVE THE LEFT SIDE SOB FITTING AND DO A DETAILED INSPECTION OF THE FUSELAGE FRAME AND FASTENER HOLES FOR ANY DAMAGE. REFER TO TASK 19 *[1]*[2].</p> <p>- GO TO NEXT STEP FOR CORRECTIVE ACTIONS.</p> </td> <td style="width:60%;">N/A</td> </tr> <tr> <td rowspan="2" style="width:11%;"> <p>STA 1401+72 RH</p> </td> <td style="width:35%;">IF RIGHT SIDE SOB FITTING WITH TI-6Al-4V MATERIAL TYPE FOUND SO NO FURTHER ACTION REQUIRED.</td> <td style="width:54%;">SATIS</td> </tr> <tr> <td style="width:40%;"> <p>- IF RIGHT SIDE SOB FITTING FOUND THAT IS NOT TI-6Al-4V MATERIAL TYPE OR MATERIAL CAN NOT BE DETERMINED SO REMOVE THE LEFT SIDE SOB FITTING AND DO A DETAILED INSPECTION OF THE FUSELAGE FRAME AND FASTENER HOLES FOR ANY DAMAGE. REFER TO TASK 19 *[1]*[2].</p> <p>- GO TO NEXT STEP FOR CORRECTIVE ACTIONS.</p> </td> <td style="width:60%;">N/A</td> </tr> <tr> <td rowspan="2" style="width:11%;"> <p>STA 1401+96 RH</p> </td> <td style="width:35%;">IF RIGHT SIDE SOB FITTING WITH TI-6Al-4V MATERIAL TYPE FOUND SO NO FURTHER ACTION REQUIRED.</td> <td style="width:54%;">SATIS</td> </tr> <tr> <td style="width:40%;"> <p>- IF RIGHT SIDE SOB FITTING FOUND THAT IS NOT TI-6Al-4V MATERIAL TYPE OR MATERIAL CAN NOT BE DETERMINED SO REMOVE THE LEFT SIDE SOB FITTING AND DO A DETAILED INSPECTION OF THE FUSELAGE FRAME AND FASTENER HOLES FOR ANY DAMAGE. REFER TO TASK 19 *[1]*[2].</p> <p>- GO TO NEXT STEP FOR CORRECTIVE ACTIONS.</p> </td> <td style="width:60%;">N/A</td> </tr> <tr> <td rowspan="2" style="width:11%;"> <p>STA 1401+120 RH</p> </td> <td style="width:35%;">IF RIGHT SIDE SOB FITTING WITH TI-6Al-4V MATERIAL TYPE FOUND SO NO FURTHER ACTION REQUIRED.</td> <td style="width:54%;">SATIS</td> </tr> <tr> <td style="width:40%;"> <p>- IF RIGHT SIDE SOB FITTING FOUND THAT IS NOT TI-6Al-4V MATERIAL TYPE OR MATERIAL CAN NOT BE DETERMINED SO REMOVE THE LEFT SIDE SOB FITTING AND DO A DETAILED INSPECTION OF THE FUSELAGE FRAME AND FASTENER HOLES FOR ANY DAMAGE. REFER TO TASK 19 *[1]*[2].</p> <p>- GO TO NEXT STEP FOR CORRECTIVE ACTIONS.</p> </td> <td style="width:60%;">N/A</td> </tr> </table> <p>*[1] Damage is defined in 787-9 SRM 51-13-01 Rev 28 / 787-10 SRM 51-13-01Rev 14 or later approved revisions. *[2] No two SOB fittings common to the same floor beam can be removed at the same time and no two adjacent floor beam either in the forward or aft direction can have SOB fittings removed at the same time.</p> | 4928407 | 10 | AT STA1401+24,1401+48,1401+72,1401+96,1401+120 LH AND RH - INSPECTION | C/O HFEC INSPECTION TO IDENTIFY MATERIAL IAW NTM 51-00-13.REF TO NDT REP: NDT02-251169. FOUND ALL LEFT AND RIGHT SIDE SOB FITTINGS AT STATIONS 1401+24,1401+48,1401+72,1401+96,1401+120 ARE TI-6AL-4V MATERIAL TYPE. SATIS | 2025-10-24 | 01:28 | VAE01864
342599 | 2025-10-23 | 2025-11-13 | HVN | B787 | HVN-B/HC25-2 | A872-190825-CHK-Y06 | 4.29 | 5583944 | S | <p>THE KIT IS USED AT STA STA1401+24,1401+48,1401+72,1401+96,1401+120 SOB FITTING</p> <table border="1" cellpadding="0" cellspacing="0" style="width:100%;"> <tr> <td style="width:12%;">KIT NUMBER</td> <td style="width:36%;">NAME</td> <td style="width:53%;">REMARK</td> </tr> <tr> <td style="width:12%;">036Z0584-1</td> <td style="width:36%;">SBTK-SIDE OF BODY FLOOR FITTING REPLACEMENT</td> <td style="width:53%;">THIS KIT IS USED AT THE LH SIDE SOB FITTING AT STA STA1401+24,1401+48,1401+72,1401+96,1401+120</td> </tr> <tr> <td style="width:12%;">036Z0584-4</td> <td style="width:36%;">SBTK-SIDE OF BODY FLOOR FITTING REPLACEMENT</td> <td style="width:53%;">THIS KIT IS USED AT THE RH SIDE SOB FITTING AT STA STA1401+24,1401+48,1401+72,1401+96,1401+120</td> </tr> </table> <p>&nbsp;</p> <p>DO CORRECTIVE ACTIONS AS FOLLOWING TABLE:</p> <table border="1" cellpadding="0" cellspacing="0" style="width:100%;"> <tr> <td style="width:20%;"><strong>STATION</strong></td> <td style="width:25%;"><strong>TYPE OF FINDING</strong></td> <td style="width:25%;"><strong>CORRECTIVE ACTION</strong></td> <td style="width:20%;"><strong>PERFORM1ANCE STATUS (APPLIED OR N/A)</strong></td> </tr> <tr> <td rowspan="2" style="width:20%;">STA 1401+24LH: DO A DETAILED INSPECTION OF THE FUSELAGE FRAME AND FASTENER HOLES FOR ANY DAMAGE.</td> <td style="width:25%;">NO FUSELAGE FRAME AND NO FUSELAGE FRAME FASTENER HOLE DAMAGE FOUND</td> <td style="width:25%;">INSTALL A NEW LEFT SIDE SOB FITTING REFER <em>TASK 18</em> AND GO TO THE NEXT STEP</td> <td style="width:20%;">N/A</td> </tr> <tr> <td style="width:25%;">ANY FUSELAGE FRAME OR ANY FUSELAGE FRAME FASTENER HOLE DAMAGE FOUND</td> <td style="width:25%;">CONTACT EGD FOR REPAIR INSTRUCTIONS BEFORE FURTHER FLIGHT</td> <td style="width:25%;">N/A</td> </tr> <tr> <td rowspan="2" style="width:20%;">STA 1401+48LH: DO A DETAILED INSPECTION OF THE FUSELAGE FRAME AND FASTENER HOLES FOR ANY DAMAGE.</td> <td style="width:25%;">NO FUSELAGE FRAME AND NO FUSELAGE FRAME FASTENER HOLE DAMAGE FOUND</td> <td style="width:25%;">INSTALL A NEW LEFT SIDE SOB FITTING REFER <em>TASK 18</em> AND GO TO THE NEXT STEP</td> <td style="width:20%;">N/A</td> </tr> <tr> <td style="width:25%;">ANY FUSELAGE FRAME OR ANY FUSELAGE FRAME FASTENER HOLE DAMAGE FOUND</td> <td style="width:25%;">CONTACT EGD FOR REPAIR INSTRUCTIONS BEFORE FURTHER FLIGHT</td> <td style="width:25%;">N/A</td> </tr> <tr> <td rowspan="2" style="width:20%;">STA 1401+72LH: DO A DETAILED INSPECTION OF THE FUSELAGE FRAME AND FASTENER HOLES FOR ANY DAMAGE.</td> <td style="width:25%;">NO FUSELAGE FRAME AND NO FUSELAGE FRAME FASTENER HOLE DAMAGE FOUND</td> <td style="width:25%;">INSTALL A NEW LEFT SIDE SOB FITTING REFER <em>TASK 18</em> AND GO TO THE NEXT STEP</td> <td style="width:20%;">N/A</td> </tr> <tr> <td style="width:25%;">ANY FUSELAGE FRAME OR ANY FUSELAGE FRAME FASTENER HOLE DAMAGE FOUND</td> <td style="width:25%;">CONTACT EGD FOR REPAIR INSTRUCTIONS BEFORE FURTHER FLIGHT</td> <td style="width:25%;">N/A</td> </tr> <tr> <td rowspan="2" style="width:20%;">STA 1401+96LH: DO A DETAILED INSPECTION OF THE FUSELAGE FRAME AND FASTENER HOLES FOR ANY DAMAGE.</td> <td style="width:25%;">NO FUSELAGE FRAME AND NO FUSELAGE FRAME FASTENER HOLE DAMAGE FOUND</td> <td style="width:25%;">INSTALL A NEW LEFT SIDE SOB FITTING REFER <em>TASK 18</em> AND GO TO THE NEXT STEP</td> <td style="width:20%;">N/A</td> </tr> <tr> <td style="width:25%;">ANY FUSELAGE FRAME OR ANY FUSELAGE FRAME FASTENER HOLE DAMAGE FOUND</td> <td style="width:25%;">CONTACT EGD FOR REPAIR INSTRUCTIONS BEFORE FURTHER FLIGHT</td> <td style="width:25%;">N/A</td> </tr> <tr> <td rowspan="2" style="width:20%;">STA 1401+120LH: DO A DETAILED INSPECTION OF THE FUSELAGE FRAME AND FASTENER HOLES FOR ANY DAMAGE.</td> <td style="width:25%;">NO FUSELAGE FRAME AND NO FUSELAGE FRAME FASTENER HOLE DAMAGE FOUND</td> <td style="width:25%;">INSTALL A NEW LEFT SIDE SOB FITTING REFER <em>TASK 18</em> AND GO TO THE NEXT STEP</td> <td style="width:20%;">N/A</td> </tr> <tr> <td style="width:25%;">ANY FUSELAGE FRAME OR ANY FUSELAGE FRAME FASTENER HOLE DAMAGE FOUND</td> <td style="width:25%;">CONTACT EGD FOR REPAIR INSTRUCTIONS BEFORE FURTHER FLIGHT</td> <td style="width:25%;">N/A</td> </tr> <tr> <td rowspan="2" style="width:20%;">STA 1401+24RH: DO A DETAILED INSPECTION OF THE FUSELAGE FRAME AND FASTENER HOLES FOR ANY DAMAGE.</td> <td style="width:25%;">NO FUSELAGE FRAME AND NO FUSELAGE FRAME FASTENER HOLE DAMAGE FOUND</td> <td style="width:25%;">INSTALL A NEW RIGHT SIDE SOB FITTING REFER <em>TASK 20</em> AND GO TO THE NEXT STEP</td> <td style="width:20%;">N/A</td> </tr> <tr> <td style="width:25%;">ANY FUSELAGE FRAME OR ANY FUSELAGE FRAME FASTENER HOLE DAMAGE FOUND</td> <td style="width:25%;">CONTACT EGD FOR REPAIR INSTRUCTIONS BEFORE FURTHER FLIGHT</td> <td style="width:25%;">N/A</td> </tr> <tr> <td rowspan="2" style="width:20%;">STA 1401+48RH: DO A DETAILED INSPECTION OF THE FUSELAGE FRAME AND FASTENER HOLES FOR ANY DAMAGE.</td> <td style="width:25%;">NO FUSELAGE FRAME AND NO FUSELAGE FRAME FASTENER HOLE DAMAGE FOUND</td> <td style="width:25%;">INSTALL A NEW RIGHT SIDE SOB FITTING REFER <em>TASK 20</em> AND GO TO THE NEXT STEP</td> <td style="width:20%;">N/A</td> </tr> <tr> <td style="width:25%;">ANY FUSELAGE FRAME OR ANY FUSELAGE FRAME FASTENER HOLE DAMAGE FOUND</td> <td style="width:25%;">CONTACT EGD FOR REPAIR INSTRUCTIONS BEFORE FURTHER FLIGHT</td> <td style="width:25%;">N/A</td> </tr> <tr> <td rowspan="2" style="width:20%;">STA 1401+72RH: DO A DETAILED INSPECTION OF THE FUSELAGE FRAME AND FASTENER HOLES FOR ANY DAMAGE.</td> <td style="width:25%;">NO FUSELAGE FRAME AND NO FUSELAGE FRAME FASTENER HOLE DAMAGE FOUND</td> <td style="width:25%;">INSTALL A NEW RIGHT SIDE SOB FITTING REFER <em>TASK 20</em> AND GO TO THE NEXT STEP</td> <td style="width:20%;">N/A</td> </tr> <tr> <td style="width:25%;">ANY FUSELAGE FRAME OR ANY FUSELAGE FRAME FASTENER HOLE DAMAGE FOUND</td> <td style="width:25%;">CONTACT EGD FOR REPAIR INSTRUCTIONS BEFORE FURTHER FLIGHT</td> <td style="width:25%;">N/A</td> </tr> <tr> <td rowspan="2" style="width:20%;">STA 1401+96RH: DO A DETAILED INSPECTION OF THE FUSELAGE FRAME AND FASTENER HOLES FOR ANY DAMAGE.</td> <td style="width:25%;">NO FUSELAGE FRAME AND NO FUSELAGE FRAME FASTENER HOLE DAMAGE FOUND</td> <td style="width:25%;">INSTALL A NEW RIGHT SIDE SOB FITTING REFER <em>TASK 20</em> AND GO TO THE NEXT STEP</td> <td style="width:20%;">N/A</td> </tr> <tr> <td style="width:25%;">ANY FUSELAGE FRAME OR ANY FUSELAGE FRAME FASTENER HOLE DAMAGE FOUND</td> <td style="width:25%;">CONTACT EGD FOR REPAIR INSTRUCTIONS BEFORE FURTHER FLIGHT</td> <td style="width:25%;">N/A</td> </tr> <tr> <td rowspan="2" style="width:20%;">STA 1401+120RH: DO A DETAILED INSPECTION OF THE FUSELAGE FRAME AND FASTENER HOLES FOR ANY DAMAGE.</td> <td style="width:25%;">NO FUSELAGE FRAME AND NO FUSELAGE FRAME FASTENER HOLE DAMAGE FOUND</td> <td style="width:25%;">INSTALL A NEW RIGHT SIDE SOB FITTING REFER <em>TASK 20</em> AND GO TO THE NEXT STEP</td> <td style="width:20%;">N/A</td> </tr> <tr> <td style="width:25%;">ANY FUSELAGE FRAME OR ANY FUSELAGE FRAME FASTENER HOLE DAMAGE FOUND</td> <td style="width:25%;">CONTACT EGD FOR REPAIR INSTRUCTIONS BEFORE FURTHER FLIGHT</td> <td style="width:25%;">N/A</td> </tr> </table> <p>&nbsp;</p> | 4928408 | 11 | AT STA1401+24,1401+48,1401+72,1401+96,1401+120LH/RH CORRECTIVE ACTION | REF TO NDT REP: NDT02-251169. FOUND ALL LEFT AND RIGHT SIDE SOB FITTINGS AT STATIONS 1401+24,1401+48,1401+72,1401+96,1401+120 ARE TI-6AL-4V MATERIAL TYPE. SATIS . NO ACTION REQUIRE | 2025-10-24 | 08:40 | VAE02379
342599 | 2025-10-23 | 2025-11-13 | HVN | B787 | HVN-B/HC25-2 | A872-190825-CHK-Y06 | 4.29 | 5583944 | S | <p>DO AN X-RAY FLUORESCENCE SPECTROMETER INSPECTION OR A HIGH FREQUENCY EDDY CURRENT (HFEC) INSPECTION OF LEFT AND RIGHT SIDE SOB FITTINGS TO DETERMINE MATERIAL TYPE. REFER TO TASK 21 &ndash; STA 1425 LEFT AND RIGHT SIDE SOB FITTING INSPECTION AND APPENDIX A &ndash; PROCEDURE.</p> <table border="1" cellpadding="0" cellspacing="0" style="width:100%;"> <tr> <td style="width:11%;">STATION</td> <td style="width:35%;">TYPE OF FINDING</td> <td style="width:54%;">PERFORMANCE STATUS (SATIS/APPLIED OR N/A)</td> </tr> <tr> <td rowspan="2" style="width:11%;">STA 1425 LH</td> <td style="width:35%;">IF LEFT SIDE SOB FITTING WITH TI-6Al-4V MATERIAL TYPE FOUND SO NO FURTHER ACTION REQUIRED.</td> <td style="width:54%;">SATIS</td> </tr> <tr> <td style="width:40%;"> <p>- IF LEFT SIDE SOB FITTING FOUND THAT IS NOT TI-6Al-4V MATERIAL TYPE OR MATERIAL CAN NOT BE DETERMINED SO REMOVE THE LEFT SIDE SOB FITTING AND DO A DETAILED INSPECTION OF THE FUSELAGE FRAME AND FASTENER HOLES FOR ANY DAMAGE. REFER TO TASK 22 *[1]*[2].</p> <p>- GO TO NEXT STEP FOR CORRECTIVE ACTIONS.</p> </td> <td style="width:60%;">N/A</td> </tr> <tr> <td rowspan="2" style="width:11%;">STA 1425 RH</td> <td style="width:35%;">IF RIGHT SIDE SOB FITTING WITH TI-6Al-4V MATERIAL TYPE FOUND SO NO FURTHER ACTION REQUIRED.</td> <td style="width:53.96%;">SATIS</td> </tr> <tr> <td style="width:46%;"> <p>- IF RIGHT SIDE SOB FITTING FOUND THAT IS NOT TI-6Al-4V MATERIAL TYPE OR MATERIAL CAN NOT BE DETERMINED SO REMOVE THE LEFT SIDE SOB FITTING AND DO A DETAILED INSPECTION OF THE FUSELAGE FRAME AND FASTENER HOLES FOR ANY DAMAGE. REFER TO TASK 24 *[1]*[2].</p> <p>- GO TO NEXT STEP FOR CORRECTIVE ACTIONS.</p> </td> <td style="width:53.96%;">N/A</td> </tr> </table> <p>*[1] Damage is defined in 787-9 SRM 51-13-01 Rev 28 / 787-10 SRM 51-13-01Rev 14 or later approved revisions. *[2] No two SOB fittings common to the same floor beam can be removed at the same time and no two adjacent floor beam either in the forward or aft direction can have SOB fittings removed at the same time.</p> | 4928409 | 12 | AT STA 1425 - INSPECTION OF LEFT AND RIGHT SIDE SOB FITTINGS | C/O HFEC INSPECTION TO IDENTIFY MATERIAL IAW NTM 51-00-13.REF TO NDT REP: NDT02-251169. FOUND ALL LEFT AND RIGHT SIDE SOB FITTINGS AT STATIONS 1425 ARE TI-6AL-4V MATERIAL TYPE. SATIS | 2025-10-24 | 01:29 | VAE01864
342599 | 2025-10-23 | 2025-11-13 | HVN | B787 | HVN-B/HC25-2 | A872-190825-CHK-Y06 | 4.29 | 5583944 | S | <p>THE KIT IS USED AT STA STA1425 SOB FITTING</p> <table border="1" cellpadding="0" cellspacing="0" style="width:100%;"> <tr> <td style="width:12%;">KIT NUMBER</td> <td style="width:36%;">NAME</td> <td style="width:53%;">REMARK</td> </tr> <tr> <td style="width:12%;">036Z0584-1</td> <td style="width:36%;">SBTK-SIDE OF BODY FLOOR FITTING REPLACEMENT</td> <td style="width:53%;">THIS KIT IS USED AT THE LH SIDE SOB FITTING AT STA STA1425</td> </tr> <tr> <td style="width:12%;">036Z0584-17</td> <td style="width:36%;">SBTK-SIDE OF BODY FLOOR FITTING REPLACEMENT</td> <td style="width:53%;">THIS KIT IS USED AT THE RH SIDE SOB FITTING AT STA STA1425</td> </tr> </table> <p>&nbsp;</p> <p>DO CORRECTIVE ACTIONS AS FOLLOWING TABLE:</p> <table border="1" cellpadding="0" cellspacing="0" style="width:100%;"> <tr> <td style="width:20%;"><strong>STATION</strong></td> <td style="width:25%;"><strong>TYPE OF FINDING</strong></td> <td style="width:25%;"><strong>CORRECTIVE ACTION</strong></td> <td style="width:20%;"><strong>PERFORMANCE STATUS (APPLIED OR N/A)</strong></td> </tr> <tr> <td rowspan="2" style="width:20%;">STA 1425LH: DO A DETAILED INSPECTION OF THE FUSELAGE FRAME AND FASTENER HOLES FOR ANY DAMAGE.</td> <td style="width:25%;">NO FUSELAGE FRAME AND NO FUSELAGE FRAME FASTENER HOLE DAMAGE FOUND</td> <td style="width:25%;">INSTALL A NEW LEFT SIDE SOB FITTING REFER <em>TASK 23</em> AND GO TO THE NEXT STEP</td> <td style="width:20%;">N/A</td> </tr> <tr> <td style="width:25%;">ANY FUSELAGE FRAME OR ANY FUSELAGE FRAME FASTENER HOLE DAMAGE FOUND</td> <td style="width:25%;">CONTACT EGD FOR REPAIR INSTRUCTIONS BEFORE FURTHER FLIGHT</td> <td style="width:25%;">N/A</td> </tr> <tr> <td rowspan="2" style="width:20%;">STA 1425RH: DO A DETAILED INSPECTION OF THE FUSELAGE FRAME AND FASTENER HOLES FOR ANY DAMAGE.</td> <td style="width:25%;">NO FUSELAGE FRAME AND NO FUSELAGE FRAME FASTENER HOLE DAMAGE FOUND</td> <td style="width:25%;">INSTALL A NEW RIGHT SIDE SOB FITTING REFER <em>TASK 25</em> AND GO TO THE NEXT STEP</td> <td style="width:20%;">N/A</td> </tr> <tr> <td style="width:25%;">ANY FUSELAGE FRAME OR ANY FUSELAGE FRAME FASTENER HOLE DAMAGE FOUND</td> <td style="width:25%;">CONTACT EGD FOR REPAIR INSTRUCTIONS BEFORE FURTHER FLIGHT</td> <td style="width:25%;">N/A</td> </tr> </table> <p>&nbsp;</p> | 4928410 | 13 | STA 1425 LH AND RH - CORRECTIVE ACTION | REF TO NDT REP: NDT02-251169. FOUND ALL LEFT AND RIGHT SIDE SOB FITTINGS AT STATIONS 1425 ARE TI-6AL-4V MATERIAL TYPE. SATIS . NO ACTION REQUIRE | 2025-10-24 | 08:44 | VAE02379
342599 | 2025-10-23 | 2025-11-13 | HVN | B787 | HVN-B/HC25-2 | A872-190825-CHK-Y06 | 4.29 | 5583944 | S | <p>DO AN X-RAY FLUORESCENCE SPECTROMETER INSPECTION OR A HIGH FREQUENCY EDDY CURRENT (HFEC) INSPECTION OF LEFT SIDE SOB FITTINGS TO DETERMINE MATERIAL TYPE. REFER TO Task 26 &ndash; STA 1449, 1473, 1497, 1521, 1545, 1569 AND 1593 LEFT SIDE SOB FITTING INSPECTION AND APPENDIX A &ndash; PROCEDURE.</p> <table border="1" cellpadding="0" cellspacing="0" style="width:100%;"> <tr> <td style="width:11%;">STATION</td> <td style="width:35%;">TYPE OF FINDING</td> <td style="width:54%;">PERFORMANCE STATUS (SATIS/APPLIED OR N/A)</td> </tr> <tr> <td rowspan="2" style="width:11%;">STA 1449 LH</td> <td style="width:35%;">IF LEFT SIDE SOB FITTING WITH TI-6Al-4V MATERIAL TYPE FOUND SO NO FURTHER ACTION REQUIRED.</td> <td style="width:54%;">SATIS</td> </tr> <tr> <td style="width:40%;"> <p>- IF LEFT SIDE SOB FITTING FOUND THAT IS NOT TI-6Al-4V MATERIAL TYPE OR MATERIAL CAN NOT BE DETERMINED SO REMOVE THE LEFT SIDE SOB FITTING AND DO A DETAILED INSPECTION OF THE FUSELAGE FRAME AND FASTENER HOLES FOR ANY DAMAGE. REFER TO TASK 27 *[1]*[2].</p> <p>- GO TO NEXT STEP FOR CORRECTIVE ACTIONS.</p> </td> <td style="width:60%;">N/A</td> </tr> <tr> <td rowspan="2" style="width:11%;">STA 1473 LH</td> <td style="width:35%;">IF LEFT SIDE SOB FITTING WITH TI-6Al-4V MATERIAL TYPE FOUND SO NO FURTHER ACTION REQUIRED.</td> <td style="width:53.96%;">SATIS</td> </tr> <tr> <td style="width:46%;"> <p>- IF LEFT SIDE SOB FITTING FOUND THAT IS NOT TI-6Al-4V MATERIAL TYPE OR MATERIAL CAN NOT BE DETERMINED SO REMOVE THE LEFT SIDE SOB FITTING AND DO A DETAILED INSPECTION OF THE FUSELAGE FRAME AND FASTENER HOLES FOR ANY DAMAGE. REFER TO TASK 27 *[1]*[2].</p> <p>- GO TO NEXT STEP FOR CORRECTIVE ACTIONS.</p> </td> <td style="width:53.96%;">N/A</td> </tr> <tr> <td rowspan="2" style="width:11%;">STA 1497 LH</td> <td style="width:35%;">IF LEFT SIDE SOB FITTING WITH TI-6Al-4V MATERIAL TYPE FOUND SO NO FURTHER ACTION REQUIRED.</td> <td style="width:53.96%;">SATIS</td> </tr> <tr> <td style="width:46%;"> <p>- IF LEFT SIDE SOB FITTING FOUND THAT IS NOT TI-6Al-4V MATERIAL TYPE OR MATERIAL CAN NOT BE DETERMINED SO REMOVE THE LEFT SIDE SOB FITTING AND DO A DETAILED INSPECTION OF THE FUSELAGE FRAME AND FASTENER HOLES FOR ANY DAMAGE. REFER TO TASK 27 *[1]*[2].</p> <p>- GO TO NEXT STEP FOR CORRECTIVE ACTIONS.</p> </td> <td style="width:53.96%;">N/A</td> </tr> <tr> <td rowspan="2" style="width:11%;">STA 1521 LH</td> <td style="width:35%;">IF LEFT SIDE SOB FITTING WITH TI-6Al-4V MATERIAL TYPE FOUND SO NO FURTHER ACTION REQUIRED.</td> <td style="width:53.96%;">SATIS</td> </tr> <tr> <td style="width:46%;"> <p>- IF LEFT SIDE SOB FITTING FOUND THAT IS NOT TI-6Al-4V MATERIAL TYPE OR MATERIAL CAN NOT BE DETERMINED SO REMOVE THE LEFT SIDE SOB FITTING AND DO A DETAILED INSPECTION OF THE FUSELAGE FRAME AND FASTENER HOLES FOR ANY DAMAGE. REFER TO TASK 27 *[1]*[2].</p> <p>- GO TO NEXT STEP FOR CORRECTIVE ACTIONS.</p> </td> <td style="width:53.96%;">N/A</td> </tr> <tr> <td rowspan="2" style="width:11%;">STA 1545 LH</td> <td style="width:35%;">IF LEFT SIDE SOB FITTING WITH TI-6Al-4V MATERIAL TYPE FOUND SO NO FURTHER ACTION REQUIRED.</td> <td style="width:53.96%;">SATIS</td> </tr> <tr> <td style="width:46%;"> <p>- IF LEFT SIDE SOB FITTING FOUND THAT IS NOT TI-6Al-4V MATERIAL TYPE OR MATERIAL CAN NOT BE DETERMINED SO REMOVE THE LEFT SIDE SOB FITTING AND DO A DETAILED INSPECTION OF THE FUSELAGE FRAME AND FASTENER HOLES FOR ANY DAMAGE. REFER TO TASK 27 *[1]*[2].</p> <p>- GO TO NEXT STEP FOR CORRECTIVE ACTIONS.</p> </td> <td style="width:53.96%;">N/A</td> </tr> <tr> <td rowspan="2" style="width:11%;">STA 1569 LH</td> <td style="width:35%;">IF LEFT SIDE SOB FITTING WITH TI-6Al-4V MATERIAL TYPE FOUND SO NO FURTHER ACTION REQUIRED.</td> <td style="width:53.96%;">SATIS</td> </tr> <tr> <td style="width:46%;"> <p>- IF LEFT SIDE SOB FITTING FOUND THAT IS NOT TI-6Al-4V MATERIAL TYPE OR MATERIAL CAN NOT BE DETERMINED SO REMOVE THE LEFT SIDE SOB FITTING AND DO A DETAILED INSPECTION OF THE FUSELAGE FRAME AND FASTENER HOLES FOR ANY DAMAGE. REFER TO TASK 27 *[1]*[2].</p> <p>- GO TO NEXT STEP FOR CORRECTIVE ACTIONS.</p> </td> <td style="width:53.96%;">N/A</td> </tr> <tr> <td rowspan="2" style="width:11%;">STA 1593 LH</td> <td style="width:35%;">IF LEFT SIDE SOB FITTING WITH TI-6Al-4V MATERIAL TYPE FOUND SO NO FURTHER ACTION REQUIRED.</td> <td style="width:53.96%;">SATIS</td> </tr> <tr> <td style="width:46%;"> <p>- IF LEFT SIDE SOB FITTING FOUND THAT IS NOT TI-6Al-4V MATERIAL TYPE OR MATERIAL CAN NOT BE DETERMINED SO REMOVE THE LEFT SIDE SOB FITTING AND DO A DETAILED INSPECTION OF THE FUSELAGE FRAME AND FASTENER HOLES FOR ANY DAMAGE. REFER TO TASK 27 *[1]*[2].</p> <p>- GO TO NEXT STEP FOR CORRECTIVE ACTIONS.</p> </td> <td style="width:53.96%;">N/A</td> </tr> </table> <p>*[1] Damage is defined in 787-9 SRM 51-13-01 Rev 28 / 787-10 SRM 51-13-01Rev 14 or later approved revisions. *[2] No two SOB fittings common to the same floor beam can be removed at the same time and no two adjacent floor beam either in the forward or aft direction can have SOB fittings removed at the same time.</p> <p>&nbsp;</p> | 4928411 | 14 | STA1449,1473,1497,1521,1545,1569,1593 LEFT SIDE SOB FITTING INSPECTION | C/O HFEC INSPECTION TO IDENTIFY MATERIAL IAW NTM 51-00-13.REF TO NDT REP: NDT02-251169. FOUND ALL LEFT AND RIGHT SIDE SOB FITTINGS AT STATIONS 1449,1473,1497,1521,1545,1569,1593 ARE TI-6AL-4V MATERIAL TYPE. SATIS | 2025-10-24 | 01:29 | VAE01864
342599 | 2025-10-23 | 2025-11-13 | HVN | B787 | HVN-B/HC25-2 | A872-190825-CHK-Y06 | 4.29 | 5583944 | S | <p>THE KIT IS USED AT STA STA1401+24,1401+48,1401+72,1401+96,1401+120 LHS SOB FITTING</p> <table border="1" cellpadding="0" cellspacing="0" style="width:100%;"> <tr> <td style="width:12%;">KIT NUMBER</td> <td style="width:36%;">NAME</td> <td style="width:53%;">REMARK</td> </tr> <tr> <td style="width:12%;">036Z0584-1</td> <td style="width:36%;">SBTK-SIDE OF BODY FLOOR FITTING REPLACEMENT</td> <td style="width:53%;">THIS KIT IS USED AT THE LH SIDE SOB FITTING AT STA STA 1449,1473,1497,1521,1545,1569,1593</td> </tr> </table> <p>&nbsp;</p> <p>DO CORRECTIVE ACTIONS AS FOLLOWING TABLE:</p> <table border="1" cellpadding="0" cellspacing="0" style="width:100%;"> <tr> <td style="width:20%;"><strong>STATION</strong></td> <td style="width:25%;"><strong>TYPE OF FINDING</strong></td> <td style="width:25%;"><strong>CORRECTIVE ACTION</strong></td> <td style="width:20%;"><strong>PERFORMANCE STATUS (APPLIED OR N/A)</strong></td> </tr> <tr> <td rowspan="2" style="width:20%;">STA 1449LH: DO A DETAILED INSPECTION OF THE FUSELAGE FRAME AND FASTENER HOLES FOR ANY DAMAGE.</td> <td style="width:25%;">NO FUSELAGE FRAME AND NO FUSELAGE FRAME FASTENER HOLE DAMAGE FOUND</td> <td style="width:25%;">INSTALL A NEW LEFT SIDE SOB FITTING REFER <em>TASK 28</em> AND GO TO THE NEXT STEP</td> <td style="width:20%;">N/A</td> </tr> <tr> <td style="width:25%;">ANY FUSELAGE FRAME OR ANY FUSELAGE FRAME FASTENER HOLE DAMAGE FOUND</td> <td style="width:25%;">CONTACT EGD FOR REPAIR INSTRUCTIONS BEFORE FURTHER FLIGHT</td> <td style="width:25%;">N/A</td> </tr> <tr> <td rowspan="2" style="width:20%;">STA 1473LH: DO A DETAILED INSPECTION OF THE FUSELAGE FRAME AND FASTENER HOLES FOR ANY DAMAGE.</td> <td style="width:25%;">NO FUSELAGE FRAME AND NO FUSELAGE FRAME FASTENER HOLE DAMAGE FOUND</td> <td style="width:25%;">INSTALL A NEW LEFT SIDE SOB FITTING REFER <em>TASK 28</em> AND GO TO THE NEXT STEP</td> <td style="width:20%;">N/A</td> </tr> <tr> <td style="width:25%;">ANY FUSELAGE FRAME OR ANY FUSELAGE FRAME FASTENER HOLE DAMAGE FOUND</td> <td style="width:25%;">CONTACT EGD FOR REPAIR INSTRUCTIONS BEFORE FURTHER FLIGHT</td> <td style="width:25%;">N/A</td> </tr> <tr> <td rowspan="2" style="width:20%;">STA 1497LH: DO A DETAILED INSPECTION OF THE FUSELAGE FRAME AND FASTENER HOLES FOR ANY DAMAGE.</td> <td style="width:25%;">NO FUSELAGE FRAME AND NO FUSELAGE FRAME FASTENER HOLE DAMAGE FOUND</td> <td style="width:25%;">INSTALL A NEW LEFT SIDE SOB FITTING REFER <em>TASK 28</em> AND GO TO THE NEXT STEP</td> <td style="width:20%;">N/A</td> </tr> <tr> <td style="width:25%;">ANY FUSELAGE FRAME OR ANY FUSELAGE FRAME FASTENER HOLE DAMAGE FOUND</td> <td style="width:25%;">CONTACT EGD FOR REPAIR INSTRUCTIONS BEFORE FURTHER FLIGHT</td> <td style="width:25%;">N/A</td> </tr> <tr> <td rowspan="2" style="width:20%;">STA 1521LH: DO A DETAILED INSPECTION OF THE FUSELAGE FRAME AND FASTENER HOLES FOR ANY DAMAGE.</td> <td style="width:25%;">NO FUSELAGE FRAME AND NO FUSELAGE FRAME FASTENER HOLE DAMAGE FOUND</td> <td style="width:25%;">INSTALL A NEW LEFT SIDE SOB FITTING REFER <em>TASK 28</em> AND GO TO THE NEXT STEP</td> <td style="width:20%;">N/A</td> </tr> <tr> <td style="width:25%;">ANY FUSELAGE FRAME OR ANY FUSELAGE FRAME FASTENER HOLE DAMAGE FOUND</td> <td style="width:25%;">CONTACT EGD FOR REPAIR INSTRUCTIONS BEFORE FURTHER FLIGHT</td> <td style="width:25%;">N/A</td> </tr> <tr> <td rowspan="2" style="width:20%;">STA 1545LH: DO A DETAILED INSPECTION OF THE FUSELAGE FRAME AND FASTENER HOLES FOR ANY DAMAGE.</td> <td style="width:25%;">NO FUSELAGE FRAME AND NO FUSELAGE FRAME FASTENER HOLE DAMAGE FOUND</td> <td style="width:25%;">INSTALL A NEW LEFT SIDE SOB FITTING REFER <em>TASK 28</em> AND GO TO THE NEXT STEP</td> <td style="width:20%;">N/A</td> </tr> <tr> <td style="width:25%;">ANY FUSELAGE FRAME OR ANY FUSELAGE FRAME FASTENER HOLE DAMAGE FOUND</td> <td style="width:25%;">CONTACT EGD FOR REPAIR INSTRUCTIONS BEFORE FURTHER FLIGHT</td> <td style="width:25%;">N/A</td> </tr> <tr> <td rowspan="2" style="width:20%;">STA 1569LH: DO A DETAILED INSPECTION OF THE FUSELAGE FRAME AND FASTENER HOLES FOR ANY DAMAGE.</td> <td style="width:25%;">NO FUSELAGE FRAME AND NO FUSELAGE FRAME FASTENER HOLE DAMAGE FOUND</td> <td style="width:25%;">INSTALL A NEW LEFT SIDE SOB FITTING REFER <em>TASK 28</em> AND GO TO THE NEXT STEP</td> <td style="width:20%;">N/A</td> </tr> <tr> <td style="width:25%;">ANY FUSELAGE FRAME OR ANY FUSELAGE FRAME FASTENER HOLE DAMAGE FOUND</td> <td style="width:25%;">CONTACT EGD FOR REPAIR INSTRUCTIONS BEFORE FURTHER FLIGHT</td> <td style="width:25%;">N/A</td> </tr> <tr> <td rowspan="2" style="width:20%;">STA 1593LH: DO A DETAILED INSPECTION OF THE FUSELAGE FRAME AND FASTENER HOLES FOR ANY DAMAGE.</td> <td style="width:25%;">NO FUSELAGE FRAME AND NO FUSELAGE FRAME FASTENER HOLE DAMAGE FOUND</td> <td style="width:25%;">INSTALL A NEW LEFT SIDE SOB FITTING REFER <em>TASK 28</em> AND GO TO THE NEXT STEP</td> <td style="width:20%;">N/A</td> </tr> <tr> <td style="width:25%;">ANY FUSELAGE FRAME OR ANY FUSELAGE FRAME FASTENER HOLE DAMAGE FOUND</td> <td style="width:25%;">CONTACT EGD FOR REPAIR INSTRUCTIONS BEFORE FURTHER FLIGHT</td> <td style="width:25%;">N/A</td> </tr> </table> <p>&nbsp;</p> | 4928412 | 15 | STA1449,1473,1497,1521,1545,1569,1593 LS SOB FITTING-CORRECTIVE ACTION | REF TO NDT REP: NDT02-251169. FOUND ALL LEFT AND RIGHT SIDE SOB FITTINGS AT STATIONS 1449,1473,1497,1521,1545,1569,1593 ARE TI-6AL-4V MATERIAL TYPE. SATIS . NO ACTION REQUIRE | 2025-10-24 | 08:48 | VAE02379
342599 | 2025-10-23 | 2025-11-13 | HVN | B787 | HVN-B/HC25-2 | A872-190825-CHK-Y06 | 4.29 | 5583944 | S | <p><span style="font-size:9pt; color:#000000;">-</span> INSTALL KEPT FLOOR PANELS AT STA 1233 AND 1257. REFER TO 787 AMM DMC-B787-A- 53-01-01-00B-720A-A.</p> <p>- INSTALL KEPT CARPETS AND FLOOR MATS AT STA 1233 AND 1257. REFER TO 787 AMM DMC-B787-A-25-27-01-00C-720A-A AND 787 AMM DMC-B787-A-25-27-02-00A-720A-A.</p> <p>- IF REMOVED, INSTALL KEPT PASSENGER SEATS AT STA 1233 AND 1257. REFER TO 787 DMC-B787-A-25-25-01-00A-720A-A.</p> <p>- IF REMOVED, INSTALL KEPT LAVATORIES AT STA 1233 AND 1257. REFER TO 787 AMM DMCB787-A-25-41-00-01A-720A-A.</p> <p><span style="font-size:9pt; color:#000000; font-style:normal;"><br style="font-weight:normal; text-indent:0px; white-space:normal;"> <br class="Apple-interchange-newline"> </span>&nbsp;</p> | 4928413 | 16 | LH AND RH CLOSE ACCESS TO SOB FITTINGS AT STA 1233 AND 1257: | 2/ C/O INSTALLED KEPT CARPETS AND FLOOR MATS AT STA 1233 AND 1257. REFER TO 787 AMM DMC-B787-A-25-27-01-00C-720A-A AND 787 AMM DMC-B787-A-25-27-02-00A-720A-A. REV 159 . CHECK SATIS 3/ C/O INSTALLED KEPT PASSENGER SEATS AT STA 1233 AND 1257. REFER TO 787 DMC-B787-A-25-25-01-00A-720A-A. REV 159 . CHECK SATIS | 2025-11-05 | 08:52 | VAE00791
342599 | 2025-10-23 | 2025-11-13 | HVN | B787 | HVN-B/HC25-2 | A872-190825-CHK-Y06 | 4.29 | 5583944 | S | <p><span style="font-size:9pt; color:#000000;">-</span> INSTALL KEPT FLOOR PANELS AT STA 1233 AND 1257. REFER TO 787 AMM DMC-B787-A- 53-01-01-00B-720A-A.</p> <p>- INSTALL KEPT CARPETS AND FLOOR MATS AT STA 1233 AND 1257. REFER TO 787 AMM DMC-B787-A-25-27-01-00C-720A-A AND 787 AMM DMC-B787-A-25-27-02-00A-720A-A.</p> <p>- IF REMOVED, INSTALL KEPT PASSENGER SEATS AT STA 1233 AND 1257. REFER TO 787 DMC-B787-A-25-25-01-00A-720A-A.</p> <p>- IF REMOVED, INSTALL KEPT LAVATORIES AT STA 1233 AND 1257. REFER TO 787 AMM DMCB787-A-25-41-00-01A-720A-A.</p> <p><span style="font-size:9pt; color:#000000; font-style:normal;"><br style="font-weight:normal; text-indent:0px; white-space:normal;"> <br class="Apple-interchange-newline"> </span>&nbsp;</p> | 4928413 | 16 | LH AND RH CLOSE ACCESS TO SOB FITTINGS AT STA 1233 AND 1257: | 1/ C/O INSTALLED KEPT FLOOR PANELS AT STA 1233 AND 1257. REFER TO 787 AMM DMC-B787-A- 53-01-01-00B-720A-A. REV 159 . CHECK SATIS | 2025-11-05 | 08:50 | VAE02379
342599 | 2025-10-23 | 2025-11-13 | HVN | B787 | HVN-B/HC25-2 | A872-190825-CHK-Y06 | 4.29 | 5583944 | S | <p><span style="font-size:9pt; color:#000000;">-</span> INSTALL KEPT FLOOR PANELS AT STA 1233 AND 1257. REFER TO 787 AMM DMC-B787-A- 53-01-01-00B-720A-A.</p> <p>- INSTALL KEPT CARPETS AND FLOOR MATS AT STA 1233 AND 1257. REFER TO 787 AMM DMC-B787-A-25-27-01-00C-720A-A AND 787 AMM DMC-B787-A-25-27-02-00A-720A-A.</p> <p>- IF REMOVED, INSTALL KEPT PASSENGER SEATS AT STA 1233 AND 1257. REFER TO 787 DMC-B787-A-25-25-01-00A-720A-A.</p> <p>- IF REMOVED, INSTALL KEPT LAVATORIES AT STA 1233 AND 1257. REFER TO 787 AMM DMCB787-A-25-41-00-01A-720A-A.</p> <p><span style="font-size:9pt; color:#000000; font-style:normal;"><br style="font-weight:normal; text-indent:0px; white-space:normal;"> <br class="Apple-interchange-newline"> </span>&nbsp;</p> | 4928413 | 16 | LH AND RH CLOSE ACCESS TO SOB FITTINGS AT STA 1233 AND 1257: | 4/ C/O INSTALLED KEPT LAVATORIES AT STA 1233 AND 1257. REFER TO 787 AMM DMCB787-A-25-41-00-01A-720A-A. REV 159 .CHECK SATIS | 2025-11-05 | 08:55 | VAE02379
342599 | 2025-10-23 | 2025-11-13 | HVN | B787 | HVN-B/HC25-2 | A872-190825-CHK-Y06 | 4.29 | 5583944 | S | <p>CLOSE ACCESS TO THE SOB FITTING BY DOING THE FOLLOWING:</p> <p>1. INSTALL KEPT AFT EE COOLING SUPPLY FAN AT STA 1401. REFER TO 787 AMM 21-27-35-00A-720A.</p> <p>&nbsp;</p> <p>2. INSTALL KEPT AFT CARGO COMPARTMENT VERTICAL SIDEWALL LINING BETWEEN STA 1401 AND STA 1593. REFER TO 787 AMM DMC-B787-A-50-11-06-03A-720A-A.</p> <p>&nbsp;</p> <p>3. CLOSE THE AFT CARGO DOOR. REFER TO 787 AMM DMC-B787-A-52-35-00-02D-740A-A.</p> <p>&nbsp;</p> | 4928414 | 17 | LH AND RH CLOSE ACCESS TO SOB FITTING BETWEEN STA 1401 AND 1593 | 1/ C/O INSTALLED KEPT AFT EE COOLING SUPPLY FAN AT STA 1401. REFER TO 787 AMM 21-27-35-00A-720A. REV 159 . CHECK SATIS 2/ C/O INSTALLED KEPT AFT CARGO COMPARTMENT VERTICAL SIDEWALL LINING BETWEEN STA 1401 AND STA 1593. REFER TO 787 AMM DMC-B787-A-50-11-06-03A-720A-A. REV 159 . CHECK SATIS 3/ C/O CLOSED THE AFT CARGO DOOR. REFER TO 787 AMM DMC-B787-A-52-35-00-02D-740A-A. REV 159 . CHECK SATIS | 2025-11-05 | 08:57 | VAE02379
342599 | 2025-10-23 | 2025-11-13 | HVN | B787 | HVN-B/HC25-2 | A872-190825-CHK-Y06 | 4.29 | 5583944 | S |  | 4928415 | 18 | JOB CLOSE-UP | 1/ C/O MAKE SURE THE WORK AREA IS CLEAN AND CLEAR TOOLS OR EQUIPMENT. CHECK SATIS 2/ C/O PUT A/C BACK TO INITIAL CONDITION. CHECK SATIS | 2025-11-08 | 08:16 | VAE02379
342599 | 2025-10-23 | 2025-11-13 | HVN | B787 | HVN-B/HC25-2 | A872-190825-CHK-Y06 | 4.31 | 5584903 | S |  | 3757195 | 1 |  | C/O ALL OF THE WARNINGS AND CAUTIONS GIVEN IN THE SPECIFIED MANUAL SECTIONS. SATIS | 2025-10-27 | 07:19 | VAE03611
342599 | 2025-10-23 | 2025-11-13 | HVN | B787 | HVN-B/HC25-2 | A872-190825-CHK-Y06 | 4.31 | 5584903 | S | <p>GET ACCESS TO FLOOR PANELS AND SEAT TRACKS LOCATED ABOVE THE AFT EE BAY (FROM STA 1209 TO END OF SEAT TRACK) BY REMOVING INTERIOR EQUIPMENTS NECESSARY WITH THE PASSENGER FLOOR SEALING ZONE.<br> <strong>NOTE: TEMPORARY PROTECTION IS REQUIRED DURING HANDLING, TRANSPORTATION AND STOWAGE OF INTERIOR EQUIPMENT. REFER TO SOPM 20-44-02 AS AN ACCEPTED PROCEDURE.</strong><br> 1. REMOVE AND KEEP PASSENGER SEATS. REFER TO 787 AMM DMC-B787-A-25-25-01-00A-520A-A AS AN ACCEPTED PROCEDURE.<br> 2. REMOVE AND KEEP CARPET. REFER TO 787 AMM DMC-B787-A-25-27-01-00C-520A-A AS AN ACCEPTED PROCEDURE.<br> 3. REMOVE AND KEEP MATS. REFER TO 787 AMM DMC-B787-A-25-27-02-00A-520A-A AS AN ACCEPTED PROCEDURE.<br> 4. REMOVE AND KEEP FLOOR MOUNTED STOWAGE BOXES. REFER TO 787 AMM DMC-B787-A-25-28-05-00A-520A-A AS AN ACCEPTED PROCEDURE.<br> NOTE: IT IS ONLY NECESSARY TO REMOVE THE FLOOR MOUNTED STOWAGE BOX ASSEMBLY. IT IS NOT NECESSARY TO REMOVE THE FITTINGS THAT ATTACH THE FLOOR MOUNTED STORAGE BOXES TO THE SEAT TRACKS.<br> 5. REMOVE AND KEEP CLOSETS. REFER TO 787 AMM DMC-B787-A-25-24-10-04B-520A-A AS AN ACCEPTED PROCEDURE.<br> 6. REMOVE AND KEEP CLASS DIVIDERS. REFER TO 787 AMM DMC-B787-A-25-24-22-00A-520A-A AS AN ACCEPTED PROCEDURE.<br> 7. REMOVE AND KEEP SEAT TRACK COVERS. REFER TO 787 AMM DMC-B787-A-25-25-02-00A-520A-A AS AN ACCEPTED PROCEDURE.</p> | 5332485 | 2 |  | 1. REMOVE AND KEEP PASSENGER SEATS. REFER TO 787 AMM DMC-B787-A-25-25-01-00A-520A-A REV 159 2. REMOVE AND KEEP CARPET. REFER TO 787 AMM DMC-B787-A-25-27-01-00C-520A REV 159 3. N/A 4. REMOVE AND KEEP FLOOR MOUNTED STOWAGE BOXES. REFER TO 787 AMM DMC-B787-A-25-28-05-00A-520A-A REV 159 5. N/A 6. N/A 7. REMOVE AND KEEP SEAT TRACK COVERS. REFER TO 787 AMM DMC-B787-A-25-25-02-00A-520A-A REV 159 | 2025-10-27 | 09:03 | VAE02838
342599 | 2025-10-23 | 2025-11-13 | HVN | B787 | HVN-B/HC25-2 | A872-190825-CHK-Y06 | 4.31 | 5584903 | S | <p>DO A DETAILED INSPECTION ON THE LEFT BUTTOCK LINES (BL) 11, BL 19, BL 39.5, AND BL 66 SEAT TRACKS FROM STA 1209 UNTIL THE END OF THE SEAT TRACK FOR ANY MISSING, DAMAGED, OR DETERIORATED SEALANT AND MISSING, DAMAGED, OR DETERIORATED MOISTURE BARRIER TAPE. REFER TO TASK 13 &ndash; STA 1209 PASSENGER CABIN FLOOR SEAT TRACK DETAILED INSPECTION.<br> CONFIRM RESULT AS FOLLOWING:<br> &nbsp;</p> <table border="1" cellpadding="0" cellspacing="0" style="width:100%;"> <tr> <td style="width:34%;"><strong>INSPECTION RESULT</strong></td> <td style="width:33%;"><strong>ACTION REQUIRED</strong></td> <td style="width:33%;"><strong>PERFORMANCE STATUS (APPLIED OR N/A)</strong></td> </tr> <tr> <td style="width:34%;">NO MISSING, NO DAMAGED AND NO DETERIORATED SEALANT AND NO MISSING, NO DAMAGED AND NO DETERIORATED MOISTURE BARRIER TAPE FOUND</td> <td style="width:33%;">NO FURTHER ACTION REQUIRED. GO TO NEXT STEP.</td> <td style="width:33%;">N/A</td> </tr> <tr> <td style="width:34%;">ANY MISSING, DAMAGED OR DETERIORATED SEALANT FOUND.*[1]*[2]</td> <td style="width:33%;">APPLY SEALANT TO ALL AFFECTED AREA. REFER TO <strong>TASK 14 &ndash; STA 1209 PASSENGER CABIN FLOOR SEAT TRACK SEALANT APPLICATION</strong></td> <td style="width:33%;">APPLIED</td> </tr> <tr> <td style="width:34%;">ANY MISSING, DAMAGED, OR DETERIORATED MOISTURE BARRIER TAPE FOUND.*[1]*[3]</td> <td style="width:33%;">APPLY MOISTURE BARRIER TAPE TO ALL AFFECTED AREAS. REFER TO <strong>TASK 15 &ndash; STA 1209 PASSENGER CABIN FLOOR SEAT TRACK MOISTURE BARRIER TAPE APPLICATION</strong></td> <td style="width:33%;">APPLIED</td> </tr> </table> <p><strong>*[1] DISPOSITION EACH SEAT TRACK INDIVIDUALLY FOR THE GIVEN CONDITIONS.<br> *[2] DAMAGED OR DETERIORATED SEALANT IS DEFINED AS SEALANT WITH ANY CRACK, GAP OR DISBONDMENT OF THE SEAL.<br> *[3] DAMAGED OR DETERIORATED MOISTURE BARRIER TAPE IS DEFINED AS TAPE WITH ANY TEAR OR HOLE THAT OVERLAPS ANY SEAT TRACK HOLE.</strong></p> | 5332486 | 3 | LHS - DETAILED INSPECTION | C/O WORK STEP 3 SATIS | 2025-11-03 | 03:35 | VAE03611
342599 | 2025-10-23 | 2025-11-13 | HVN | B787 | HVN-B/HC25-2 | A872-190825-CHK-Y06 | 4.31 | 5584903 | S | <p>DO A DETAILED INSPECTION ON THE RIGHT BUTTOCK LINES (BL) 11, BL 19, BL 39.5, AND BL 66 SEAT TRACKS FROM STA 1209 UNTIL THE END OF THE SEAT TRACK FOR ANY MISSING, DAMAGED, OR DETERIORATED SEALANT AND MISSING, DAMAGED, OR DETERIORATED MOISTURE BARRIER TAPE. REFER TO TASK 13 &ndash; STA 1209 PASSENGER CABIN FLOOR SEAT TRACK DETAILED INSPECTION.<br> CONFIRM RESULT AS FOLLOWING:<br> &nbsp;</p> <table border="1" cellpadding="0" cellspacing="0" style="width:100%;"> <tr> <td style="width:34%;"><strong>INSPECTION RESULT</strong></td> <td style="width:33%;"><strong>ACTION REQUIRED</strong></td> <td style="width:33%;"><strong>PERFORMANCE STATUS (APPLIED OR N/A)</strong></td> </tr> <tr> <td style="width:34%;">NO MISSING, NO DAMAGED AND NO DETERIORATED SEALANT AND NO MISSING, NO DAMAGED AND NO DETERIORATED MOISTURE BARRIER TAPE FOUND</td> <td style="width:33%;">NO FURTHER ACTION REQUIRED. GO TO NEXT STEP.</td> <td style="width:33%;">N/A</td> </tr> <tr> <td style="width:34%;">ANY MISSING, DAMAGED OR DETERIORATED SEALANT FOUND.*[1]*[2]</td> <td style="width:33%;">APPLY SEALANT TO ALL AFFECTED AREA. REFER TO <strong>TASK 14 &ndash; STA 1209 PASSENGER CABIN FLOOR SEAT TRACK SEALANT APPLICATION</strong></td> <td style="width:33%;">APPLIED</td> </tr> <tr> <td style="width:34%;">ANY MISSING, DAMAGED, OR DETERIORATED MOISTURE BARRIER TAPE FOUND.*[1]*[3]</td> <td style="width:33%;">APPLY MOISTURE BARRIER TAPE TO ALL AFFECTED AREAS. REFER TO <strong>TASK 15 &ndash; STA 1209 PASSENGER CABIN FLOOR SEAT TRACK MOISTURE BARRIER TAPE APPLICATION</strong></td> <td style="width:33%;">APPLIED</td> </tr> </table> <p><strong>*[1] DISPOSITION EACH SEAT TRACK INDIVIDUALLY FOR THE GIVEN CONDITIONS.<br> *[2] DAMAGED OR DETERIORATED SEALANT IS DEFINED AS SEALANT WITH ANY CRACK, GAP OR DISBONDMENT OF THE SEAL.<br> *[3] DAMAGED OR DETERIORATED MOISTURE BARRIER TAPE IS DEFINED AS TAPE WITH ANY TEAR OR HOLE THAT OVERLAPS ANY SEAT TRACK HOLE.</strong></p> | 5332487 | 4 | RHS - DETAILED INSPECTION | C/O WORK STEP 4 SATIS | 2025-11-03 | 03:37 | VAE03611
342599 | 2025-10-23 | 2025-11-13 | HVN | B787 | HVN-B/HC25-2 | A872-190825-CHK-Y06 | 4.31 | 5584903 | S | <p>1. CLOSE ACCESS TO FLOOR PANELS AND SEAT TRACKS LOCATED IN THE PASSENGER CABIN FLOOR.<br> <strong>NOTE: TEMPORARY PROTECTION IS REQUIRED DURING HANDLING, TRANSPORTATION AND STORAGE OF INTERIOR EQUIPMENT. REFER TO SOPM 20-44-02 AS AN ACCEPTED PROCEDURE.</strong><br> 2. INSTALL KEPT SEAT TRACK COVERS. REFER TO 787 AMM DMC-B787-A-25-25-02-00A-720AA AND DATA MODULE APPENDIX A, SB B787-A-53-00-0085-0AA-931D-D FIGURE 6 AS<br> AN ACCEPTED PROCEDURE.<br> <strong>NOTE: BEFORE RE-INSTALLING SEAT TRACK COVERS WITH O-RINGS THAT WERE REMOVED TO ACCESS SEAT TRACKS, REPLACE DAMAGED BACP11J12 O-RINGS ENSURING O-RINGS FULLY SEATED ON THE ENABLERS ON UNDERSIDE OF SEAT TRACK COVER. SEAT TRACK COVERS CAN HAVE ONE, TWO, OR THREE ENABLERS DEPENDING ON THE LENGTH OF THE SEAT TRACK COVER. SOME SEAT TRACK COVERS DO NOT HAVE ENABLERS ON THE UNDERSIDE OF THEM AND DO NOT REQUIRE O-RINGS.</strong><br> 3. INSTALL KEPT CLASS DIVIDERS. REFER TO 787 AMM DMC-B787-A-25-24-22-00A-720A-A AS AN ACCEPTED PROCEDURE.<br> 4. INSTALL KEPT CLOSETS. REFER TO 787 AMM DMC-B787-A-25-24-10-04B-720A-A AS AN ACCEPTED PROCEDURE.<br> 5. INSTALL KEPT FLOOR MOUNTED STOWAGE BOXES. REFER TO 787 AMM DMC-B787-A-25-28-05-00A-720A-A AS AN ACCEPTED PROCEDURE.<br> 6. INSTALL KEPT MATS. REFER TO 787 AMM DMC-B787-A-25-27-02-00A-720A-A AS AN ACCEPTED PROCEDURE.<br> 7. INSTALL KEPT CARPET. REFER TO 787 AMM DMC-B787-A-25-27-01 -00C-720A-A AS AN ACCEPTED PROCEDURE.<br> 8. INSTALL KEPT PASSENGER SEATS. REFER TO 787 AMM DMC-B787-A-25-25-01 -00A-720AA AS AN ACCEPTED PROCEDURE.</p> | 5332488 | 5 |  | 2. INSTALL KEPT SEAT TRACK COVERS. REFER TO 787 AMM DMC-B787-A-25-25-02-00A-720AA REV 159; CHKD SATIS 3. N/A 4. N/A 5. INSTALL KEPT FLOOR MOUNTED STOWAGE BOXES. REFER TO 787 AMM DMC-B787-A-25-28-05-00A-720A-A REV 159; CHKD SATIS 6. N/A 7. INSTALL KEPT CARPET. REFER TO 787 AMM DMC-B787-A-25-27-01 -00C-720A-A REV 159; CHKD SATIS 8. INSTALL KEPT PASSENGER SEATS. REFER TO 787 AMM DMC-B787-A-25-25-01-00A-720A REV 159; CHKD SATIS | 2025-11-05 | 09:07 | VAE02838
342599 | 2025-10-23 | 2025-11-13 | HVN | B787 | HVN-B/HC25-2 | A872-190825-CHK-Y06 | 4.31 | 5584903 | S |  | 5332489 | 6 |  | C/O 1. MAKE SURE THE WORK AREA IS CLEAN AND CLEAR TOOLS OR EQUIPMENT SATIS 2. PUT THE AIRPLANE BACK TO A SERVICEABLE CONDITION SATIS | 2025-11-06 | 03:39 | VAE03611
342599 | 2025-10-23 | 2025-11-13 | HVN | B787 | HVN-B/HC25-2 | A872-190825-CHK-Y06 | 4.32 | 6916993 | S | <p><strong>A. GENERAL INFORMATION</strong></p> <p style="margin-left:20px;">1. THESE WORK INSTRUCTIONS REFER TO PROCEDURES INCLUDED IN OTHER BOEING DOCUMENTS. WHEN THE<br> WORDS "REFER TO" ARE USED AND THE OPERATOR HAS AN ACCEPTED ALTERNATIVE PROCEDURE, THE ACCEPTED<br> ALTERNATIVE PROCEDURE CAN BE USED. WHEN THE WORDS "IN ACCORDANCE WITH" ARE INCLUDED IN THE<br> INSTRUCTION, THE PROCEDURE IN THE BOEING DOCUMENT MUST BE USED.<br> 2. UNLESS SHOWN DIFFERENTLY, THESE DIMENSIONS AND TOLERANCES ARE USED:</p> <p style="margin-left:40px;">&ndash; LINEAR DIMENSIONS ARE IN INCHES<br> &ndash; TOLERANCE ON LINEAR DIMENSIONS, OTHER THAN RIVET AND BOLT EDGE MARGINS, IS PLUS OR MINUS<br> 0.03 INCH<br> &ndash; TOLERANCE ON RIVET AND BOLT EDGE MARGIN IS PLUS OR MINUS 0.05 INCH<br> &ndash; ANGULAR TOLERANCE IS PLUS OR MINUS 2 DEGREES<br> &ndash; HOLE DIMENSIONS FOR STANDARD SOLID RIVETS AND FASTENERS ARE IN SRM CHAPTER 51<br> &ndash; TORQUE VALUES:</p> <p style="margin-left:60px;">&nbsp;&ndash; VALUES FOR STRUCTURAL FASTENERS ARE GIVEN IN 787 STRUCTURAL REPAIR MANUAL, CHAPTER 51.<br> &ndash; VALUES FOR AIRFRAME MAINTENANCE TASKS ARE INCLUDED IN CHAPTER 20 OF 787 AIRCRAFT MAINTENANCE<br> MANUAL (AMM).<br> &ndash; VALUES FOR ELECTRICAL MAINTENANCE TASKS ARE INCLUDED IN CHAPTER 20 OF STANDARD WIRING<br> PRACTICES MANUAL (SWPM).<br> &ndash; VALUES FOR ENGINE MAINTENANCE TASKS ARE INCLUDED IN CHAPTER 70 OF 787 AIRCRAFT MAINTENANCE<br> MANUAL (AMM).<br> &ndash; NON-STANDARD TORQUE VALUES FOR MAINTENANCE TASKS ARE INCLUDED IN THE APPLICABLE INSTALLATION<br> STEP.</p> <p style="margin-left:20px;">3. USE THE APPROVED FASTENER, PROCESS AND MATERIAL SUBSTITUTIONS IN ACCORDANCE WITH SRM CHAPTER 51.<br> 4. REFER TO THE SWPM 20-10-11 AND SWPM 20-10-12 FOR THE WIRE INSTALLATION PROCEDURES, AND<br> SWPM 20-10-19 FOR THE WIRE SEPARATION REQUIREMENTS, AS ACCEPTED PROCEDURES.<br> 5. THE NECESSARY CONDITIONS FOR SELECTION OF CLAMP TYPE AND SIZE ARE INCLUDED IN SWPM 20-10-12.<br> IF ANY WIRE BUNDLE SUPPORT CLAMP SPECIFIED IN THIS SERVICE BULLETIN DOES NOT MAKE A CORRECT FIT ON<br> THE WIRE BUNDLE, REFER TO SWPM 20-10-12 AS AN ACCEPTED PROCEDURE TO SELECT A CLAMP THAT FITS<br> CORRECTLY.<br> 6. IF THE LENGTH OF ANY FASTENER SPECIFIED IN THIS BULLETIN DOES NOT MEET THE INSTALLATION STANDARDS IN<br> SRM CHAPTER 51, THEN A FASTENER OF THE SAME SPECIFICATION, OR AN APPROVED SUBSTITUTE, WITH A<br> LENGTH WHICH MEETS THE INSTALLATION STANDARDS IN SRM CHAPTER 51 MAY BE USED. IN ADDITION,<br> WASHERS MAY BE INSTALLED FOR FASTENER GRIP LENGTH IN ACCORDANCE WITH SRM CHAPTER 51. REFER TO<br> SOPM 20-50-01 FOR ALTERNATE FULL THREADED FASTENERS (SCREWS) NEEDED FOR INSTALLATION IN THIS<br> BULLETIN.<br> 7. ROUTING AND POSITION OF LRRA COAXIAL CABLES AT RINGPOST LOCATIONS MAY BE ADJUSTED AS NEEDED.<br> REFER TO THE SWPM 20-10-11.<br> 8. A GENERAL VISUAL INSPECTION (GVI) IS DEFINED AS: A VISUAL EXAMINATION OF AN INTERIOR OR EXTERIOR<br> AREA, INSTALLATION OR ASSEMBLY TO DETECT OBVIOUS DAMAGE, FAILURE OR IRREGULARITY. THIS LEVEL OF INSPECTION<br> IS MADE FROM WITHIN TOUCHING DISTANCE UNLESS OTHERWISE SPECIFIED A MIRROR MAY BE<br> NECESSARY TO ENSURE VISUAL ACCESS TO ALL SURFACES IN THE INSPECTION AREA. THIS LEVEL OF INSPECTION<br> IS MADE UNDER NORMAL AVAILABLE LIGHTING CONDITIONS SUCH AS DAYLIGHT, HANGER LIGHTING, FLASHLIGHT<br> OR DROP-LIGHT AND MAY REQUIRE REMOVAL OR OPENING OF ACCESS PANELS OR DOORS. STANDS, LADDERS<br> OR PLATFORMS MAY BE REQUIRED TO GAIN PROXIMITY TO THE AREA BEING CHECKED.<br> 9. IF IT IS NECESSARY TO REMOVE MORE PARTS FOR ACCESS, YOU CAN REMOVE THOSE PARTS. IF YOU CAN GET<br> ACCESS WITHOUT REMOVING IDENTIFIED PARTS, IT IS NOT NECESSARY TO REMOVE ALL OF THE IDENTIFIED PARTS.<br> JACKING AND SHORING LIMITATIONS MUST BE OBSERVED.<br> 10. WHERE THE WORK INSTRUCTIONS INCLUDE INSTALLATION OF A KEPT PART, A NEW OR SERVICEABLE PART WITH<br> THE SAME PART NUMBER CAN BE INSTALLED AS AN ALTERNATIVE TO THE KEPT PART<br> 11. MANUAL TITLES ARE REFERRED TO BY ACRONYMS. REFER TO DATA MODULE SB B787-A-34-00-0062-00A-<br> 932A-D, PARAGRAPH 10., REFERENCES, FOR DEFINITION OF THE ACRONYMS.<br> 12. OBEY ALL OF THE WARNINGS AND CAUTIONS GIVEN IN THE SPECIFIED MANUAL SECTIONS.</p> | 5539767 | 1 |  | DONE. SATIS. | 2025-10-25 | 08:37 | VAE02736
342599 | 2025-10-23 | 2025-11-13 | HVN | B787 | HVN-B/HC25-2 | A872-190825-CHK-Y06 | 4.32 | 6916993 | S | <p><strong>B. WORK INSTRUCTIONS</strong></p> <p style="margin-left:20px;"><strong>PART 1: OPEN ACCESS</strong></p> <p style="margin-left:40px;">(a) Get access to the forward cargo compartment.<br> (b) Remove and keep the forward cargo compartment floor panels, 121KF, 122KF, 122LF, 122MF, 121NF, 122NF. Refer to 787 AMM 50-11-09 as an accepted procedure.<br> (c) Remove and keep the forward cargo compartment sidewall liners, 122DBW and 122FW. Refer to 787 AMM 50-11-06 - Forward and Aft Cargo Vertical Sidewall Lining - Removal, as an accepted procedure.</p> | 5539768 | 2 |  | CARRIED OUT SATIS REF AMM 50-11-09-00A-520A-A, AMM 50-11-06-03A-520A-A REV 158. | 2025-10-25 | 08:38 | VAE02736
342599 | 2025-10-23 | 2025-11-13 | HVN | B787 | HVN-B/HC25-2 | A872-190825-CHK-Y06 | 4.32 | 6916993 | S | <p style="margin-left:20px;"><strong>PART 2: LRRA ANTENNA AND TRANSCEIVERS REMOVAL</strong></p> <p style="margin-left:40px;">&nbsp;(A) MAKE SURE THAT ALL HYDRAULIC POWER IS OFF. REMOVE HYDRAULIC POWER FROM THE CENTER, LEFT, AND RIGHT<br> &nbsp;HYDRAULIC SYSTEMS. REFER TO 787 AMM 29-11-00 AS AN ACCEPTED PROCEDURE.<br> &nbsp;<br> &nbsp;(B) OPEN THE FOLLOWING CIRCUIT BREAKERS (CB):<br> NOTE: Make sure to open the FCE CABINET-C2 BACKUP Circuit Breaker last.</p> <p style="margin-left:60px;">&nbsp;1) OPEN THESE CIRCUIT BREAKERS AND INSTALL SAFETY TAGS. REFER TO 787 AMM 20-60-01 AS AN ACCEPTED<br> &nbsp;PROCEDURE.<br> &nbsp;&nbsp;<img height="218" alt="" src="storage://6081658" width="500"><br> &nbsp;2) OPEN THESE CIRCUIT BREAKERS USING CIRCUIT BREAKER INDICATION &amp; CONTROL (CBIC) AND LOCK WITH<br> &nbsp;DO NOT CLOSE TAGS WITH APPLICABLE REASONS. REFER TO 787 AMM 24-00-02 AS AN ACCEPTED<br> &nbsp;PROCEDURE.<br> &nbsp;&nbsp;<img src="storage://3331641" width="231" height="99" alt=""><br> &nbsp;3) OPEN THIS CIRCUIT BREAKER USING CBIC AND LOCK WITH A DO NOT CLOSE TAG WITH AN APPLICABLE<br> &nbsp;REASON. REFER TO 787 AMM 24-00-02 AS AN ACCEPTED PROCEDURE.<br> &nbsp;&nbsp;<img height="98" alt="" src="storage://6081659" width="300"><br> &nbsp;4) OPEN THE FOLLOWING CIRCUIT BREAKERS USING CBIC AND LOCK WITH DO NOT CLOSE TAGS WITH<br> &nbsp;APPLICABLE REASONS. REFER TO 787 AMM 24-00-02 AS AN ACCEPTED PROCEDURE.<br> &nbsp;&nbsp;<img height="72" alt="" src="storage://6081660" width="300"></p> <p style="margin-left:40px;"><br> &nbsp;(C) REMOVE ALL 4 LRRA ANTENNAS. REFER TO 787 AMM 34-33-02 AS AN ACCEPTED PROCEDURE.<br> &nbsp;NOTE: ANTENNA BASEPLATE IS FRAGILE AND NOT DESIGNED TO WITHSTAND FLEXING BEYOND CURVATURE OF AIRCRAFT. WHEN REMOVING ANTENNAS AVOID FLEXING AND/OR BENDING OF THE BASEPLATE.</p> <p style="margin-left:40px;"><br> &nbsp;(D) DO THE LOW RANGE RADIO ALTIMETER ANTENNA - INSPECTION FOR EACH OF THE FOUR ANTENNAS. REFER TO 787 AMM 34-33-02 AS AN ACCEPTED PROCEDURE AND FOR DAMAGE CRITERIA.</p> <p style="margin-left:60px;">&nbsp;1) CONDITION 1: NO DAMAGE FOUND, KEEP ANTENNA.<br> &nbsp;2) CONDITION 2: ANY DAMAGE FOUND, DISCARD AFFECTED LRRA ANTENNA.</p> <p style="margin-left:60px;">RECORD INSPECTION RESULT AND ACTION: <span style="background-color:#ffff7b;"><font color="#000000"><em>NIL DEFECT</em></font></span></p> <p style="margin-left:60px;">&nbsp;</p> <p style="margin-left:40px;">&nbsp;(E) DO A GENERAL VISUAL INSPECTION OF EACH OF THE EXISTING POLYOLEFIN HEAT SHRINKABLE SLEEVES INSTALLED ON THE MOISTURE GUARD TUBES FOR ANY CUT AND ANY TEAR.</p> <p style="margin-left:60px;">&nbsp;1) CONDITION 1: NO CUT AND NO TEAR FOUND, NO FURTHER ACTION IS REQUIRED.<br> &nbsp;2) CONDITION 2: ANY CUT OR ANY TEAR FOUND, REMOVE THE THREE CABLE TIES (TIE WRAPS) AND DISCARD THE SLEEVE.</p> <p style="margin-left:60px;">RECORD INSPECTION RESULT AND ACTION: <span style="background-color:#ffff7b;"><font color="#000000"><em>NIL DEFECT</em></font></span></p> <p style="margin-left:40px;">&nbsp;</p> <p style="margin-left:40px;">&nbsp;(F) REMOVE AND KEEP LEFT AND RIGHT LRRA TRANSCEIVERS. REFER TO 787 AMM 34-33-03 AS AN ACCEPTED<br> &nbsp;PROCEDURE</p> | 5539769 | 3 |  | CARRIED OUT REF AMM 34-33-02-00A-520A-A REV 158 REF AMM 34-33-02-00A-280A-A REV 158 REF AMM 34-33-03-00A-520A-A REV 158 CHECKED SATIS. | 2025-10-25 | 08:44 | VAE02736
342599 | 2025-10-23 | 2025-11-13 | HVN | B787 | HVN-B/HC25-2 | A872-190825-CHK-Y06 | 4.32 | 6916993 | S | <p style="margin-left:20px;"><strong>PART 3: LRRA COAXIAL CABLE ROUTING</strong></p> <p style="margin-left:40px;">Make changes to LRRA coaxial cable ring posts, brackets and routing. Refer to Data Module Task 12, SB B787-A-34-00-0062-12A-933B-D, Data Module Task 13, SB B787-A-34-00-0062-13A-933B-D, and Data Module Task 9, SB B787-A-34-00-0062-09A-933B-D as accepted procedures.</p> <p style="margin-left:40px;">&nbsp;</p> <p style="margin-left:40px;">Note: spare using TOP KIT P/N: 036Z0591-6 including P/N: 036Z0591-4 and the addition of the parts listed in Table 40:</p> <p style="margin-left:40px;"><img height="178" alt="" src="storage://6081710" width="600"> </p> <p style="margin-left:40px;">&nbsp;</p> | 5539770 | 4 |  | CARRIED OUT SATIS REF DATA MODULE TASK 12, SB B787-A-34-00-0062-12A-933B-D, DATA MODULE TASK 13, SB B787-A-34-00-0062-13A-933B-D, AND DATA MODULE TASK 9, SB B787-A-34-00-0062-09A-933B-D. | 2025-10-27 | 08:18 | VAE02736
342599 | 2025-10-23 | 2025-11-13 | HVN | B787 | HVN-B/HC25-2 | A872-190825-CHK-Y06 | 4.32 | 6916993 | S | <p style="margin-left:20px;"><strong>PART 4: LRRA COAXIAL CABLE CONTINUITY TEST</strong></p> <p style="margin-left:40px;">DO A LRRA COAXIAL CABLE CONTINUITY TEST. REFER TO DATA MODULE APPENDIX A, SB B787-A-34-00-0062-0AA-931D-D AS AN ACCEPTED PROCEDURE.</p> | 5539771 | 5 |  | CARRIED OUT SATIS REF SB B787-A-34-00-0062-0AA-931D-D | 2025-10-28 | 08:27 | VAE02736
342599 | 2025-10-23 | 2025-11-13 | HVN | B787 | HVN-B/HC25-2 | A872-190825-CHK-Y06 | 4.32 | 6916993 | S | <p style="margin-left:20px;"><strong>PART 5: LRRA ANTENNA AND TRANSCEIVERS INSTALLATION</strong></p> <p style="margin-left:40px;"><br> &nbsp;</p> <p style="margin-left:40px;">(A) INSTALL KEPT OR NEW LRRA ANTENNAS. REFER TO DATA MODULE APPENDIX B, SB B787-A-34-00-0062-0BA-931D-D AND 787 AMM 34-33-02 AS ACCEPTED PROCEDURES.<br> <br> (B) INSTALL KEPT LEFT AND RIGHT LRRA TRANSCEIVERS. REFER TO 787 AMM 34-33-03 AS AN ACCEPTED PROCEDURE.</p> <p style="margin-left:40px;"><br> (C) CLOSE THE FOLLOWING CIRCUIT BREAKERS (CB):<br> NOTE: Make sure to close the FCE CABINET-C2 BACKUP CB first.</p> <p style="margin-left:60px;"><br> 1) UNLOCK THIS DO NOT CLOSE TAG AND CLOSE THE FOLLOWING CIRCUIT BREAKER USING CBIC. REFER TO 787 AMM 24-00-02 AS AN ACCEPTED PROCEDURE.</p> <p style="margin-left:60px;"><img src="storage://3331691" width="342" height="91" alt=""><br> 2) REMOVE THE SAFETY TAGS AND CLOSE THESE CIRCUIT BREAKERS. REFER TO 787 AMM 20-60-01 AS AN ACCEPTED PROCEDURE.</p> <p style="margin-left:60px;"><img height="307" alt="" src="storage://6081758" width="700"><br> 3) UNLOCK THESE DO NOT CLOSE TAGS AND CLOSE THE FOLLOWING CIRCUIT BREAKERS USING CBIC. REFER TO 787 AMM 24-00-02 AS AN ACCEPTED PROCEDURE.</p> <p style="margin-left:60px;"><img src="storage://3331693" width="352" height="144" alt=""></p> <p style="margin-left:60px;">4) UNLOCK THESE DO NOT CLOSE TAGS AND CLOSE THE FOLLOWING CIRCUIT BREAKERS USING CBIC. REFER TO 787 AMM 24-00-02 AS AN ACCEPTED PROCEDURE.</p> <p style="margin-left:60px;"><img src="storage://3331694" width="343" height="120" alt=""></p> <p style="margin-left:40px;">(D) DO A LOW RANGE RADIO ALTIMETER SYSTEM - SYSTEM TEST. REFER TO 787 AMM 34-33-00 AS AN ACCEPTED PROCEDURE.<br> <br> &nbsp;</p> | 5539772 | 6 |  | (A) CARRIED OUT INSTALLED LRRA ANTENNAS. REFER TO DATA MODULE APPENDIX B, SB B787-A-34-00-0062-0BA-931D-D AND 787 AMM 34-33-02-00A-720A-A REV 159 SATIS. (B) CARRIED OUT INSTALLED LEFT AND RIGHT LRRA TRANSCEIVERS IAW AMM 34-33-03-00A-720A-A REV 159 SATIS. (C) CARRIED OUT SATIS. (D) CARRIED OUT SATIS REF AMM 34-33-00-00A-300B-A REV 159 SATIS. | 2025-11-10 | 07:36 | VAE02736
342599 | 2025-10-23 | 2025-11-13 | HVN | B787 | HVN-B/HC25-2 | A872-190825-CHK-Y06 | 4.32 | 6916993 | S | <p style="margin-left:20px;"><strong>PART 6: CLOSE ACCESS</strong></p> <p style="margin-left:40px;">(a) Install the kept forward cargo compartment sidewall liners, 122DBW and 122FW. Refer to 787<br> AMM 50-11-06 - Forward and Aft Cargo Vertical Sidewall Lining - installation, as an accepted procedure.<br> (b) Install the kept forward cargo compartment floor panels, 121KF, 122KF, 122LF, 122MF, 121NF, 122NF. Refer to 787 AMM 50-11-09 - Forward and Aft Cargo Compartment Floor Panel - Installation, as an accepted procedure.<br> (c) Put the airplane back to a serviceable condition.</p> | 5539773 | 7 |  | (A) CARRIED OUT REF AMM 50-11-06-03A-720A-A REV 159 SATIS. (B) CARRIED OUT REF AMM 50-11-09-00A-720A-A REV 159 SATIS. (C) CARRIED OUT SATIS. | 2025-11-10 | 07:38 | VAE02736
342599 | 2025-10-23 | 2025-11-13 | HVN | B787 | HVN-B/HC25-2 | A872-190825-CHK-Y06 | 4.34 | 5588492 | S | <p>GET ACCESS TO THE FASTENERS THROUGH THE VERTICAL FIN INSPAR AREA, ACCESS DOOR 311AZ. REFER TO 787 AMM TASK &nbsp;DMC-B787-A-06-42-00-00A-055A-A AS AN ACCEPTED PROCEDURE. VIEW A-A.</p> <p>&nbsp;</p> <p><img src="storage://3108800" width="706" height="601" alt=""></p> | 3760784 | 1 | JOB SET-UP: | 1.GET ACCESS TO THE FASTENERS THROUGH THE VERTICAL FIN INSPAR AREA, ACCESS DOOR 311AZ. I.A.W AMM DMC-B787-A-06-42-00-00A-055A-A REV 159. SATIS | 2025-10-25 | 08:48 | VAE03603
342599 | 2025-10-23 | 2025-11-13 | HVN | B787 | HVN-B/HC25-2 | A872-190825-CHK-Y06 | 4.34 | 5588492 | S |  | 5424611 | 2 |  | 1. DONE SATIS. 2.PUT THE FLIGHT CONTROL SURFACES SWITCH FOR THE TAIL IN THE LOCK POSITION. DO THE APPLICABLE STEPS THAT ARE IN THIS TASK: FLIGHT CONTROL SURFACE LOCK SWITCHES - OPERATION, I.A.W AMM B787-A-27-02-00-18A-110A-A. REV 159 DONE SATIS. 3. DONE SATIS. 4. DONE SATIS. 5. DONE SATIS. 6. DONE SATIS. 7. DONE SATIS. 8 .DONE SATIS. | 2025-10-25 | 08:57 | VAE03603
342599 | 2025-10-23 | 2025-11-13 | HVN | B787 | HVN-B/HC25-2 | A872-190825-CHK-Y06 | 4.34 | 5588492 | S | <p><br> 1. REMOVE AND KEEP ALL FASTENERS, LEFT SIDE - VERTICAL FIN TRAILING EDGE (TE) PANEL 1 &ndash; REMOVAL - REFER FIGURE 1<br> <br> 2. REMOVE AND KEEP TE PANEL 1, LEFT SIDE - VERTICAL FIN TRAILING EDGE (TE) PANEL 1 &ndash; REMOVAL - REFER FIGURE 1 &nbsp;&nbsp;</p> <p>&nbsp;</p> <p><img src="storage://3306349" width="672" height="630" alt=""> &nbsp;</p> <p>&nbsp;</p> | 5424612 | 3 |  | 1. DONE SATIS 2. DONE SATIS | 2025-10-25 | 09:01 | VAE03603
342599 | 2025-10-23 | 2025-11-13 | HVN | B787 | HVN-B/HC25-2 | A872-190825-CHK-Y06 | 4.34 | 5588492 | S | <p>1. REMOVE 23 FASTENERS, LEFT SIDE - MAIN BOX SKIN PANEL AND REAR SPAR ROOT FITTING &ndash; INSPECTION - REFER FIGURE 2.<br> <br> <img src="storage://3306346" width="404" height="334" alt=""></p> <p>&nbsp;</p> <p><img src="storage://3306347" width="565" height="546" alt=""></p> <p><img src="storage://3306348" width="587" height="556" alt=""></p> | 5424613 | 4 | PERFORMED | - REMOVE 23 FASTENERS, LEFT SIDE - MAIN BOX SKIN PANEL AND REAR SPAR ROOT FITTING – INSPECTION - REFER FIGURE 2. SATIS | 2025-10-29 | 08:23 | VAE00777
342599 | 2025-10-23 | 2025-11-13 | HVN | B787 | HVN-B/HC25-2 | A872-190825-CHK-Y06 | 4.34 | 5588492 | S |  | 5424614 | 5 |  | C/O US INSPECTION IAW NTM 51-00-06 PART 4. REF TO NDT REP: NDT02-251207. NO DAMAGE FOUND. | 2025-10-31 | 08:19 | VAE01864
342599 | 2025-10-23 | 2025-11-13 | HVN | B787 | HVN-B/HC25-2 | A872-190825-CHK-Y06 | 4.34 | 5588492 | S |  | 5424615 | 6 |  | C/O HEFC INSPECTION IAW NTM 51-00-06 PART6. REF TO NDT REP: NDT02-251206. NO CRACK FOUND | 2025-10-31 | 08:21 | VAE01864
342599 | 2025-10-23 | 2025-11-13 | HVN | B787 | HVN-B/HC25-2 | A872-190825-CHK-Y06 | 4.34 | 5588492 | S |  | 5424616 | 7 |  | C/O HEFC INSPECTION IAW NTM 51-00-05 PROCEDURE 1 PART6.REF TO NDT REP: NDT02-251204. NO CRACK FOUND | 2025-10-31 | 08:22 | VAE01864
342599 | 2025-10-23 | 2025-11-13 | HVN | B787 | HVN-B/HC25-2 | A872-190825-CHK-Y06 | 4.34 | 5588492 | S | <p>THE RESULT OF ONE IN THE WORK STEPS 5, 6 AND 7 IS:<br> &nbsp;</p> <p>&nbsp;</p> <table border="1" cellpadding="0" cellspacing="0" style="width:100%;"> <tr> <td style="width:25%; text-align:center;">INSPECTION RESULT</td> <td style="width:25%; text-align:center;">NEXT ACTION REQUIRED</td> <td style="width:25%; text-align:center;">THE ACCOMPLISHMENT STATUS (APPLIED OR N/A)</td> </tr> <tr> <td style="width:25%;">NO ANY CRACK OR ANY DELAMINATION</td> <td style="width:25%; text-align:left;">DO NEXT WORK STEP 9</td> <td style="width:25%;"> <p>APPLIED</p> </td> </tr> <tr> <td style="width:25%;">ANY CRACK OR ANY DELAMINATION</td> <td style="width:25%; text-align:left;">REPORT TO EGD FOR FURTHER ACTION BEFORE NEXT FLIGHT</td> <td style="width:25%;"> <p>N/A</p> </td> </tr> </table> <p><br> &nbsp;</p> | 5424617 | 8 |  | - C/O STEP 8. SATIS | 2025-11-01 | 01:18 | VAE03089
342599 | 2025-10-23 | 2025-11-13 | HVN | B787 | HVN-B/HC25-2 | A872-190825-CHK-Y06 | 4.34 | 5588492 | S | <p>MEASURE THE GAP BETWEEN THE SKIN PANEL AND THE REAR SPAR FLANGE. A MAXIMUM GAP OF 0.006 INCH IS PERMITTED, WHEN A MAXIMUM CLAMPING FORCE OF 5LBS/INCH IS APPLIED, REFER TO SOPM 20-50-20 TYPE II AS AN ACCEPTED PROCEDURE. REFER FIGURE 3<br> RESULT: &nbsp;0.30 MM</p> <p>&nbsp;</p> <table border="1" cellpadding="0" cellspacing="0" style="width:100%;"> <tr> <td style="width:34%; text-align:center;">THE MAXIMUM GAP</td> <td style="width:33%; text-align:center;">&nbsp;NEXT REQUIRED ACTION</td> <td style="width:33%;">ACCOMPLISHMENT STATUS (APPLIED OR N/A)</td> </tr> <tr> <td style="width:34%; text-align:center;">IF GAP &gt; 0.006 INCH</td> <td style="width:33%;">DO WORK STEP 10</td> <td style="width:33%;">APPLIED</td> </tr> <tr> <td style="width:34%; text-align:center;">IF GAP &nbsp;&le; 0.006 INCH</td> <td style="width:33%;">DO WORK STEP 11</td> <td style="width:33%;"> <p>N/A</p> </td> </tr> </table> <p>&nbsp;</p> <p><img src="storage://3306429" width="582" height="582" alt=""></p> <p><img src="storage://3306430" width="558" height="614" alt=""></p> | 5424618 | 9 |  | - MEASURE THE GAP BETWEEN THE SKIN PANEL AND THE REAR SPAR FLANGE. RESULT: 0.30 MM | 2025-11-01 | 01:20 | VAE03088
342599 | 2025-10-23 | 2025-11-13 | HVN | B787 | HVN-B/HC25-2 | A872-190825-CHK-Y06 | 4.34 | 5588492 | S | <p>1. INSTALL THE NEW SHIM:<br> SHIM TO MAINTAIN GAP REQUIREMENTS. MAXIMUM SHIM THICKNESS 0.062 SOLID/LAMINATE TOTAL, AND 0.030 LAMINATE PORTION. MAINTAIN A MINIMUM EDGE DISTANCE OF 2X FASTENER DIAMETER. REFER FIGURE 4<br> <br> 2. DO NEXT WORK STEP 11</p> <p>&nbsp;</p> <p><img src="storage://3306431" width="579" height="598" alt=""></p> <p><img src="storage://3306432" width="463" height="710" alt=""></p> | 5424619 | 10 |  | 1. C/O INSTALL THE NEW SHIM REFER FIGURE 4. SATIS 2. C/O NEXT WORK STEP 11 | 2025-11-01 | 01:22 | VAE03088
342599 | 2025-10-23 | 2025-11-13 | HVN | B787 | HVN-B/HC25-2 | A872-190825-CHK-Y06 | 4.34 | 5588492 | S | <p>INSTALL THE NEW FASTENERS: AS FOLLOW FIGURE 5 AND TABLE 1.<br> - &nbsp;INSTALL 23 FASTENERS. REFER TO 787-9 SRM 51-43-05 OR 787-10 SRM 51-43-05<br> - &nbsp;FASTENER HEADS MUST BE FLUSH WITHIN -0.005 INCH TO +0.002 INCH. PERMANENT FASTENERS BELOW -0.005 INCH MUST BE FILLED WITH BMS 5-142 AERODYNAMIC SEALANT.<br> - &nbsp;INSTALL WET WITH BMS5-45 SEALANT WITH BOLT CODE B,D<br> - &nbsp;ELECTRICAL BOND PATH WITH BOLT CODE B. NO FASTENER SUBSTITUTION PERMITTED.<br> - &nbsp;APPLY ONE COAT OF PRIMER, EXCEPT IF THE FASTENER IS CAP SEALED WITH BOLD CODE D.<br> <br> <strong>NOTE: 1/64 OVERSIZE, IF REQUIRED.</strong></p> <p>&nbsp;</p> <p><img src="storage://3109258" width="591" height="433" alt=""></p> <p><img src="storage://3306433" width="577" height="622" alt=""></p> | 5424620 | 11 | PERFORMED | INSTALL THE NEW FASTENERS, LEFT SIDE: AS FOLLOW FIGURE 5 AND TABLE 1. SATIS - INSTALL 23 FASTENERS. REFER TO 787-10 SRM 51-43-05, REV 14. SATIS | 2025-10-31 | 07:57 | VAE02839
342599 | 2025-10-23 | 2025-11-13 | HVN | B787 | HVN-B/HC25-2 | A872-190825-CHK-Y06 | 4.34 | 5588492 | S | <p>1. INSTALL TE PANEL 1 (WHICH IS KEPT) : TE PANEL 1 MUST BE FLUSH WITHIN +/-0.020 INCH WITH THE MAIN BOX SKIN PANEL AND THE ADJACENT TE PANELS.- REFER FIGURE 6.<br> <br> 2. INSTALL FASTENERS (WHICH IS KEPT), REFER FIGURE 6 AND TABLE 2<br> - &nbsp;APPLY BMS3-38 CORROSION INHIBITING COMPOUND TO BOLT CODE A,B,C<br> - &nbsp;A MINIMUM OF 90% OF THE FASTENER HEADS MUST BE FLUSH WITHIN -0.005 INCH TO +0.002 INCH. REMAINING 10% OF FASTENER HEADS MUST BE FLUSH WITHIN -0.010 INCH TO +0.002 INCH. SHIM AS REQUIRED. NO AERODYNAMIC FILLER IS ALLOWED.<br> - &nbsp;PREPARE THE SURFACE WITH ABRASIVE AT BOLT CODE C FIGURE 6.<br> - &nbsp;CLEAN THE WASHER AND UNDERSIDE OF THE FASTENER HEAT WITH SOLVENT CLEANING AT BOLT CODE C FIGURE 6<br> - &nbsp;MEASURE THE BOND RESISTANCE BETWEEN THE FASTENER AND THE SKIN IT IS ATTACHED TO. REFER TO SWPM 20-20-00 AND SWPM 20-20-10 AS ACCEPTED PROCEDURES.</p> <p>&nbsp;</p> <p style="text-align:left;"><img src="storage://3302574" width="449" height="226" alt=""></p> <p style="text-align:left;">&nbsp;</p> <p style="text-align:left;"><img src="storage://3306436" width="591" height="647" alt=""></p> | 5424621 | 12 | LEFT SIDE - VERTICAL FIN TRAILING EDGE (TE) PANEL 1 - INSTALLATION | STEP 1: INSTALL TE PANEL 1 WITHIN +/-0.020 INCH. C/O SATIS STEP 2:- APPLY BMS3-38 CORROSION INHIBITING COMPOUND TO BOLT CODE A,B,C =>SATIS - A MINIMUM OF 90% OF THE FASTENER HEADS FLUSH WITHIN -0.005 INCH TO +0.002 INCH=>SATIS - CLEAN THE WASHER AND UNDERSIDE OF THE FASTENER HEAT WITH SOLVENT CLEANING AT BOLT=>SATIS - MEASURE THE BOND RESISTANCE BETWEEN THE FASTENER AND THE SKIN IT IS ATTACHED TO. REFER TO SWPM 20-20-00 REV.JUN 15/2023 AND SWPM 20-20-10 REV.JUN 15/2023 AS ACCEPTED PROCEDURES=>C/O SATIS | 2025-11-08 | 09:06 | VAE03603
342599 | 2025-10-23 | 2025-11-13 | HVN | B787 | HVN-B/HC25-2 | A872-190825-CHK-Y06 | 4.34 | 5588492 | S | <p>1. REMOVE AND KEEP ALL FASTENERS, REFER FIGURE 7.<br> <br> 2. REMOVE AND KEEP TE PANEL 1, REFER FIGURE 7.<br> <br> <img src="storage://3306437" width="598" height="631" alt=""></p> | 5424622 | 13 | RIGHT SIDE - VERTICAL FIN TRAILING EDGE (TE) PANEL 1 - REMOVAL | STEP 1:C/O SATIS STEP 2:C/O SATIS | 2025-10-25 | 09:24 | VAE03603
342599 | 2025-10-23 | 2025-11-13 | HVN | B787 | HVN-B/HC25-2 | A872-190825-CHK-Y06 | 4.34 | 5588492 | S | <p>REMOVE 23 FASTENERS, RIGHT SIDE - MAIN BOX SKIN PANEL AND REAR SPAR ROOT FITTING &ndash; INSPECTION - REFER FIGURE 8.</p> <p>&nbsp;</p> <p><img src="storage://3306438" width="481" height="499" alt=""></p> <p><img src="storage://3306439" width="445" height="470" alt=""></p> <p><img src="storage://3306440" width="450" height="478" alt=""></p> | 5424623 | 14 |  | - C/O REMOVE 23 FASTENERS, RIGHT SIDE - MAIN BOX SKIN PANEL AND REAR SPAR ROOT FITTING – INSPECTION - REFER FIGURE 8. SATIS | 2025-10-30 | 08:36 | VAE00777
342599 | 2025-10-23 | 2025-11-13 | HVN | B787 | HVN-B/HC25-2 | A872-190825-CHK-Y06 | 4.34 | 5588492 | S |  | 5424624 | 15 |  | C/O US INSPECTION IAW NTM 51-00-06 PART 4. REF TO NDT REP: NDT02-251208.NO DAMAGE FOUND. | 2025-10-31 | 08:23 | VAE01864
342599 | 2025-10-23 | 2025-11-13 | HVN | B787 | HVN-B/HC25-2 | A872-190825-CHK-Y06 | 4.34 | 5588492 | S |  | 5424625 | 16 |  | C/O HEFC INSPECTION IAW NTM 51-00-06 PART6.REF TO NDT REP: NDT02-251205. NO CRACK FOUND | 2025-10-31 | 08:24 | VAE01864
342599 | 2025-10-23 | 2025-11-13 | HVN | B787 | HVN-B/HC25-2 | A872-190825-CHK-Y06 | 4.34 | 5588492 | S |  | 5424626 | 17 |  | C/O HEFC INSPECTION IAW NTM 51-00-05 PROCEDURE 1 PART6.REF TO NDT REP: NDT02-251203. NO CRACK FOUND | 2025-10-31 | 08:25 | VAE01864
342599 | 2025-10-23 | 2025-11-13 | HVN | B787 | HVN-B/HC25-2 | A872-190825-CHK-Y06 | 4.34 | 5588492 | S | <p>IF THE RESULT OF ONE IN THE WORK STEPS 15, 16 AND 17:</p> <p>&nbsp;</p> <p>&nbsp;</p> <table border="1" cellpadding="0" cellspacing="0" style="width:100%;"> <tr> <td style="width:25%; text-align:center;">INSPECTION RESULT</td> <td style="width:25%; text-align:center;">NEXT ACTION REQUIRED</td> <td style="width:25%; text-align:center;">THE ACCOMPLISHMENT STATUS (APPLIED OR N/A)</td> </tr> <tr> <td style="width:25%;">NO ANY CRACK OR ANY DELAMINATION</td> <td style="width:25%; text-align:left;">DO NEXT WORK STEP 19</td> <td style="width:25%;"> <p>APPLIED</p> </td> </tr> <tr> <td style="width:25%;">ANY CRACK OR ANY DELAMINATION</td> <td style="width:25%; text-align:left;">REPORT TO EGD FOR FURTHER ACTION BEFORE NEXT FLIGHT</td> <td style="width:25%;"> <p>N/A</p> </td> </tr> </table> <p>&nbsp;</p> | 5424627 | 18 |  | - C/O STEP 18. SATIS | 2025-11-01 | 01:33 | VAE03089
342599 | 2025-10-23 | 2025-11-13 | HVN | B787 | HVN-B/HC25-2 | A872-190825-CHK-Y06 | 4.34 | 5588492 | S | <p>MEASURE THE GAP BETWEEN THE SKIN PANEL AND THE REAR SPAR FLANGE. A MAXIMUM GAP OF 0.006 INCH IS PERMITTED, WHEN A MAXIMUM CLAMPING FORCE OF 5LBS/INCH IS APPLIED, REFER TO SOPM 20-50-20 TYPE II AS AN ACCEPTED PROCEDURE. REFER FIGURE 9</p> <p><br> RESULT: &nbsp;0.25 MM</p> <p>&nbsp;</p> <table border="1" cellpadding="0" cellspacing="0" style="width:100%;"> <tr> <td style="width:34%; text-align:center;">THE MAXIMUM GAP</td> <td style="width:33%; text-align:center;">&nbsp;NEXT REQUIRED ACTION</td> <td style="width:33%;">ACCOMPLISHMENT STATUS (APPLIED OR N/A)</td> </tr> <tr> <td style="width:34%; text-align:center;">IF GAP &gt; 0.006 INCH</td> <td style="width:33%;">DO WORK STEP 20</td> <td style="width:33%;">APPLIED</td> </tr> <tr> <td style="width:34%; text-align:center;">IF GAP &nbsp;&le; 0.006 INCH</td> <td style="width:33%;">DO WORK STEP 21</td> <td style="width:33%;"> <p>N/A</p> </td> </tr> </table> <p><br> &nbsp;<img src="storage://3306444" width="487" height="498" alt=""></p> <p>&nbsp;<img src="storage://3306445" width="477" height="493" alt=""></p> | 5424628 | 19 |  | - MEASURE THE GAP BETWEEN THE SKIN PANEL AND THE REAR SPAR FLANGE. RESULT: 0.25 MM | 2025-11-01 | 01:34 | VAE03088
342599 | 2025-10-23 | 2025-11-13 | HVN | B787 | HVN-B/HC25-2 | A872-190825-CHK-Y06 | 4.34 | 5588492 | S | <p>1. INSTALL THE NEW SHIM: SHIM TO MAINTAIN GAP REQUIREMENTS. MAXIMUM SHIM THICKNESS 0.062 SOLID/LAMINATE TOTAL, AND 0.030 LAMINATE PORTION. MAINTAIN A MINIMUM EDGE DISTANCE OF 2X FASTENER DIAMETER &ndash; REFER FIGURE 10<br> <br> 2. DO WORK STEP 21</p> <p>&nbsp;</p> <p><img src="storage://3306450" width="495" height="510" alt=""></p> <p>&nbsp;</p> <p><img src="storage://3306451" width="377" height="563" alt=""></p> | 5424629 | 20 |  | 1. C/O INSTALL THE NEW SHIM REF FIGURE 10. SATIS 2. C/O WORK STEP 21. SATIS | 2025-11-01 | 01:37 | VAE03088
342599 | 2025-10-23 | 2025-11-13 | HVN | B787 | HVN-B/HC25-2 | A872-190825-CHK-Y06 | 4.34 | 5588492 | S | <p>INSTALL THE NEW FASTENERS: AS FOLLOW FIGURE 11 AND TABLE 3.<br> - &nbsp;INSTALL 23 FASTENERS. REFER TO 787-9 SRM 51-43-05 OR 787-10 SRM 51-43-05<br> - &nbsp;FASTENER HEADS MUST BE FLUSH WITHIN -0.005 INCH TO +0.002 INCH. PERMANENT FASTENERS BELOW -0.005 INCH MUST BE FILLED WITH BMS 5-142 AERODYNAMIC SEALANT.<br> - &nbsp;INSTALL WET WITH BMS5-45 SEALANT WITH BOLT CODE B,D<br> - &nbsp;ELECTRICAL BOND PATH WITH BOLT CODE B. NO FASTENER SUBSTITUTION PERMITTED.<br> - &nbsp;APPLY ONE COAT OF PRIMER, EXCEPT IF THE FASTENER IS CAP SEALED WITH BOLD CODE D.<br> <strong>NOTE: 1/64 OVERSIZE, IF REQUIRED.</strong></p> <p>&nbsp;</p> <p><img src="storage://3306309" width="472" height="347" alt=""></p> <p>&nbsp;</p> <p><img src="storage://3306452" width="467" height="508" alt=""></p> | 5424630 | 21 |  | - INSTALL THE NEW FASTENERS: AS FOLLOW FIGURE 11 AND TABLE 3. - INSTALL 23 FASTENERS. REFER TO 787-10 SRM 51-43-05, REV 14. SATIS | 2025-11-01 | 01:39 | VAE01741
342599 | 2025-10-23 | 2025-11-13 | HVN | B787 | HVN-B/HC25-2 | A872-190825-CHK-Y06 | 4.34 | 5588492 | S | <p>1. INSTALL 01 TE PANEL 1 (WHICH IS KEPT): TE PANEL 1 MUST BE FLUSH WITHIN +/-0.020 INCH WITH THE MAIN BOX SKIN PANEL AND THE ADJACENT TE PANELS. REFER FIGURE 12<br> <br> 2. INSTALL FASTENERS (WHICH IS KEPT), REFER FIGURE 12 AND TABLE 4:<br> - &nbsp;APPLY BMS3-38 CORROSION INHIBITING COMPOUND TO BOLT CODE A,B,C<br> - &nbsp;A MINIMUM OF 90% OF THE FASTENER HEADS MUST BE FLUSH WITHIN -0.005 INCH TO +0.002 INCH. REMAINING 10% OF FASTENER HEADS MUST BE FLUSH WITHIN -0.010 INCH TO +0.002 INCH. SHIM AS REQUIRED. NO AERODYNAMIC FILLER IS ALLOWED.<br> - &nbsp;PREPARE THE SURFACE WITH ABRASIVE AT BOLT CODE C FIGURE 12.<br> - &nbsp;CLEAN THE WASHER AND UNDERSIDE OF THE FASTENER HEAT WITH SOLVENT CLEANING AT BOLT CODE C FIGURE 6<br> - &nbsp;MEASURE THE BOND RESISTANCE BETWEEN THE FASTENER AND THE SKIN IT IS ATTACHED TO. REFER TO SWPM 20-20-00 AND SWPM 20-20-10 AS ACCEPTED PROCEDURES.<br> <br> <img src="storage://3306311" width="356" height="176" alt=""></p> <p>&nbsp;</p> <p><img src="storage://3306453" width="498" height="524" alt=""></p> | 5424631 | 22 | RIGHT SIDE - VERTICAL FIN TRAILING EDGE (TE) PANEL 1 - INSTALLATION | STEP 1:C/O SATIS STEP 2:- APPLY BMS3-38 CORROSION INHIBITING COMPOUND TO BOLT CODE A,B,C =>SATIS - A MINIMUM OF 90% OF THE FASTENER HEADS FLUSH WITHIN -0.005 INCH TO +0.002 INCH=>SATIS - CLEAN THE WASHER AND UNDERSIDE OF THE FASTENER HEAT WITH SOLVENT CLEANING AT BOLT=>SATIS - MEASURE THE BOND RESISTANCE BETWEEN THE FASTENER AND THE SKIN IT IS ATTACHED TO. REFER TO SWPM 20-20-00 REV.JUN 15/2023 AND SWPM 20-20-10 REV.JUN 15/2023 AS ACCEPTED PROCEDURES=>C/O SATIS | 2025-11-08 | 09:29 | VAE03603
342599 | 2025-10-23 | 2025-11-13 | HVN | B787 | HVN-B/HC25-2 | A872-190825-CHK-Y06 | 4.34 | 5588492 | S |  | 5424632 | 23 | JOB CLOSE-UP | STEP 1:CLOSE ACCESS DOOR 311AZ. REFER TO 787 AMM TASK DMC-B787-A-06-42-00-00A-055A-A REV.159 =>C/O SATIS STEP 2=>C/O SATIS STEP 3=>C/O SATIS | 2025-11-08 | 09:35 | VAE03603
342599 | 2025-10-23 | 2025-11-13 | HVN | B787 | HVN-B/HC25-2 | A872-190825-CHK-Y06 | 4.35 | 5588581 | S |  | 3760873 | 1 |  | ******************************************************** WORKORDER CLOSED ON 22.JUL.2025 DUE TO THE WORKORDER WAS SET TO INACTIVE ******************************************************** | 2025-07-22 | 07:56
342599 | 2025-10-23 | 2025-11-13 | HVN | B787 | HVN-B/HC25-2 | A872-190825-CHK-Y06 | 4.36 | 6704875 | S |  | 5121641 | 1 | JOB SET-UP FOR EXTERNAL DETAIL INSPECTION | C/O OPENED EXTERNAL ACCESS. A/ C/O OPENED AND LOCKED THE RADOME ACCESS PANEL 111AL FOR ACCESS TO THE FORWARD PRESSURE BULKHEAD REF TO AMM 53-12-00-00A-540A REV 159 ,COMPLETED B/ N/A. | 2025-11-07 | 03:35 | VAE03612
342599 | 2025-10-23 | 2025-11-13 | HVN | B787 | HVN-B/HC25-2 | A872-190825-CHK-Y06 | 4.36 | 6704875 | S |  | 5121642 | 2 | INSPECTION PROCEDURE | DONE CONDITION 1 NO FINDING | 2025-11-09 | 02:13 | VAE01711
342599 | 2025-10-23 | 2025-11-13 | HVN | B787 | HVN-B/HC25-2 | A872-190825-CHK-Y06 | 4.36 | 6704875 | S |  | 5121643 | 3 | CLOSE EXTERNAL ACCESS | C/O CLOSED EXTERNAL ACCESS. A. N/A B. C/O CLOSED THE RADOME ACCESS PANEL 111AL REF TO AMM 53-12-00-00A-740AA REV 159,SATIS | 2025-11-07 | 03:39 | VAE03612
342599 | 2025-10-23 | 2025-11-13 | HVN | B787 | HVN-B/HC25-2 | A872-190825-CHK-Y06 | 4.36 | 6704875 | S |  | 5121644 | 4 | JOB SET-UP FOR INTERNAL DETAILS INSPECTION | C/O OPENED INTERNAL ACCESS. (A) C/O OPENED THE FORWARD ELECTRICAL EQUIPMENT (EE) BAY DOOR 118AR, FOR ACCESS TO THE FPB LOWER FUSELAGE BETWEEN STA 63.55 TO STA 338.50. REF TO AMM DMC-B787-A-06-41-00-00A-055A-A REV 159. SATIS (B) C/O REMOVED AND KEEP THE FPB INSULATION BLANKETS REF TO AMM 25-80-00-05A-520AA REV 159,SATIS | 2025-11-07 | 03:44 | VAE03612
342599 | 2025-10-23 | 2025-11-13 | HVN | B787 | HVN-B/HC25-2 | A872-190825-CHK-Y06 | 4.36 | 6704875 | S |  | 5121645 | 5 | INSPECTION PROCEDURE | DONE SATIS CONDITION 3 NO FINDING | 2025-11-10 | 01:45 | VAE01711
342599 | 2025-10-23 | 2025-11-13 | HVN | B787 | HVN-B/HC25-2 | A872-190825-CHK-Y06 | 4.36 | 6704875 | S |  | 5121646 | 6 | CLOSE INTERNAL ACCESS | C/O CLOSED INTERNAL ACCESS. (A) C/O INSTALLED KEPT FPB INSULATION BLANKETS. REFER TO AMM 25-80-00-05A-720AA REV 159, SATIS (B) C/O CLOSED THE FORWARD EE BAY DOOR 118AR. REFER TO AMM DMC-B787-A-06-41-00-00A-055A-A REV 159, SATIS | 2025-11-07 | 03:52 | VAE03612
342599 | 2025-10-23 | 2025-11-13 | HVN | B787 | HVN-B/HC25-2 | A872-190825-CHK-Y06 | 4.36 | 6704875 | S |  | 5121647 | 7 | CLOSE UP | 1/ C/O MAKE SURE THAT THE WORKING AREA IS CLEAN AND CLEAR OF TOOL AND OTHER EQUIPMENT. SATIS 2/ C/O PUT THE A/C BACK TO A SERVICEABLE CONDITION. SAITS | 2025-11-07 | 03:59 | VAE03612
342599 | 2025-10-23 | 2025-11-13 | HVN | B787 | HVN-B/HC25-2 | A872-190825-CHK-Y06 | 4.37 | 6194615 | S |  | 4411949 | 1 | GENERAL | PERFORMED C/O SATIS | 2025-10-23 | 08:03 | VAE00256
342599 | 2025-10-23 | 2025-11-13 | HVN | B787 | HVN-B/HC25-2 | A872-190825-CHK-Y06 | 4.37 | 6194615 | S |  | 5541264 | 2 | PROCEDURE | PERFORMED C/O SATIS | 2025-10-23 | 08:04 | VAE00256
342599 | 2025-10-23 | 2025-11-13 | HVN | B787 | HVN-B/HC25-2 | A872-190825-CHK-Y06 | 4.37 | 6194615 | S |  | 5541266 | 3 |  | DOWNLOAD THE FULL FLIGHT DATA (FFD) DATA FROM EMU TO THE MAINTENANCE LAPTOP FOR LEFT ENGINES I.A.W AMM B787-A-46-12-00-20A-110B-A (SEE FIGURE 1 TO 7) C/O SATIS | 2025-10-23 | 08:05 | VAE00256
342599 | 2025-10-23 | 2025-11-13 | HVN | B787 | HVN-B/HC25-2 | A872-190825-CHK-Y06 | 4.37 | 6194615 | S |  | 5541270 | 4 |  | DOWNLOAD THE FULL FLIGHT DATA (FFD) DATA FROM EMU TO THE MAINTENANCE LAPTOP FOR RIGHT ENGINES I.A.W AMM B787-A-46-12-00-20A-110B-A (SEE FIGURE 1 TO 7) C/O SATIS | 2025-10-23 | 08:05 | VAE00256
342599 | 2025-10-23 | 2025-11-13 | HVN | B787 | HVN-B/HC25-2 | A872-190825-CHK-Y06 | 4.37 | 6194615 | S |  | 5541272 | 5 |  | PERFORMED C/O SATIS | 2025-10-23 | 08:06 | VAE00256
342599 | 2025-10-23 | 2025-11-13 | HVN | B787 | HVN-B/HC25-2 | A872-190825-CHK-Y06 | 4.37 | 6194615 | S |  | 5541275 | 6 |  | PERFORMED C/O SATIS | 2025-10-23 | 08:06 | VAE00256
342599 | 2025-10-23 | 2025-11-13 | HVN | B787 | HVN-B/HC25-2 | A872-190825-CHK-Y06 | 4.37 | 6194615 | S |  | 5541279 | 7 |  | PERFORMED C/O SATIS | 2025-10-23 | 08:07 | VAE00256
342599 | 2025-10-23 | 2025-11-13 | HVN | B787 | HVN-B/HC25-2 | A872-190825-CHK-Y06 | 4.37 | 6194615 | S |  | 5541281 | 8 |  | PERFORMED C/O SATIS | 2025-10-23 | 08:07 | VAE00256
342599 | 2025-10-23 | 2025-11-13 | HVN | B787 | HVN-B/HC25-2 | A872-190825-CHK-Y06 | 4.37 | 6194615 | S |  | 5541282 | 9 |  | PERFORMED C/O SATIS | 2025-10-23 | 08:08 | VAE00256
342599 | 2025-10-23 | 2025-11-13 | HVN | B787 | HVN-B/HC25-2 | A872-190825-CHK-Y06 | 4.37 | 6194615 | S |  | 5541283 | 10 | CLOSE UP | PERFORMED C/O SATIS | 2025-10-23 | 08:08 | VAE00256
342599 | 2025-10-23 | 2025-11-13 | HVN | B787 | HVN-B/HC25-2 | A872-190825-CHK-Y06 | 4.38 | 6378257 | S | <p><span style="font-size:14pt;">1. Open the cargo compartment door.&nbsp;</span></p> <p><span style="font-size:14pt;">&nbsp;&nbsp;&nbsp;(a) For the forward cargo compartment, do this task: Forward Cargo Door Using the External Cargo Door Control Switch &ndash; Open for Access, AMM B787-A-52-34-00-00A-540A-A.</span></p> <p><span style="font-size:14pt;">&nbsp;&nbsp;&nbsp;(b) For the aft cargo compartment, do this task: Aft Cargo Door Using the External Cargo Door Control Switch &ndash; Open for Access, AMM B787-A-52-35-00-00A-540A-A.</span></p> <p><span style="font-size:14pt;">2. Install the cargo door safety barrier, K52016-1 across the cargo door opening Or Using Standard Dock for Cargo Compartment Access.</span></p> <p><span style="text-decoration:underline;"><span style="font-size:14pt;"><strong>WARNING</strong></span></span><span style="font-size:14pt;">: INSTALL THE SAFETY BARRIER CORRECTLY WHEN THE CARGO DOOR IS OPEN. IF YOU DO NOT CORRECTLY INSTALL THE SAFETY BARRIER, PERSONS CAN FALL OUT OF THE CARGO COMPARTMENT AND INJURY CAN OCCUR</span></p> | 4647018 | 1 | JOB SET-UP | 1/ C/O OPENED THE CARGO COMPARTMENT DOOR : (A) FOR THE FORWARD CARGO COMPARTMENT, DO THIS TASK: FORWARD CARGO DOOR USING THE EXTERNAL CARGO DOOR CONTROL SWITCH – OPEN FOR ACCESS, AMM B787-A-52-34-00-00A-540A-A. REV 158 . CHECK SATIS (B) FOR THE AFT CARGO COMPARTMENT, DO THIS TASK: AFT CARGO DOOR USING THE EXTERNAL CARGO DOOR CONTROL SWITCH – OPEN FOR ACCESS, AMM B787-A-52-35-00-00A-540A-A. REV 158 .CHECK SATIS 2/ C/O USING STANDARD DOCK FOR CARGO COMPARTMENT ACCESS. CHECK SATIS | 2025-10-24 | 08:00 | VAE02379
342599 | 2025-10-23 | 2025-11-13 | HVN | B787 | HVN-B/HC25-2 | A872-190825-CHK-Y06 | 4.38 | 6378257 | S | <p><span style="font-size:14pt;">1. Do a visual inspection of the traction rollers for damage, worn areas, and contamination. Use the damage limits (Figure 1) to measure the rollers.</span></p> <p><span style="font-size:14pt;">&nbsp;If the damage is more than the permitted limits, Replace the damaged traction roller. Refer to DMC-B787-A-50-21-01-00A-921A-A.</span></p> <p><span style="font-size:14pt;">Record:</span></p> <table border="1" cellpadding="0" cellspacing="0" style="width:100%;"> <tr> <td style="width:50%; height:27px;"><span style="font-size:14pt;">Is there any Roller was replaced?</span></td> <td style="width:50%; height:27px;"><span style="font-size:14pt;">YES</span></td> </tr> <tr> <td style="width:50%; height:60px;"><span style="font-size:14pt;">Record number of traction rollers need to be replaced</span></td> <td style="width:50%; height:61px;"><span style="font-size:14pt;">10</span></td> </tr> </table> <p><span style="text-decoration:underline;"><span style="font-size:14pt;"><strong>NOTE</strong></span></span><span style="font-size:14pt;">: For PDUs with two drive rollers, replace both rollers at the same time to avoid overloading the PDU case and to provide equal traction from both rollers.</span></p> <p><span style="font-size:14pt;"><img src="storage://1616602" width="464" height="568" alt=""></span></p> <p>&nbsp;</p> <p><span style="font-size:14pt;">2. Do a visual check of the roller bearings.&nbsp;</span></p> <p><span style="font-size:14pt;">If the bearings are damaged or broken, replace the damaged traction roller. Refer to DMC-B787-A-50-21-01-00A-921A-A.</span></p> <p><span style="text-decoration:underline;"><span style="font-size:14pt;"><strong>NOTE</strong></span></span><span style="font-size:14pt;">: For PDUs with two drive rollers, replace both rollers at the same time to avoid overloading the PDU case and to provide equal traction from both rollers.</span></p> <p>&nbsp;</p> <p><span style="font-size:14pt;">3. Do an sound check on the roller bearings.&nbsp;</span></p> <p><span style="font-size:14pt;">Check that the rollers move freely: When you turn the rollers, listen for unwanted noise.&nbsp;</span></p> <p><span style="font-size:14pt;">If the roller does not move freely when rotated, replace the damaged traction roller. Refer to DMC-B787-A-50-21-01-00A-921A-A.&nbsp;</span></p> <p><span style="text-decoration:underline;"><span style="font-size:14pt;"><strong>NOTE</strong></span></span><span style="font-size:14pt;">: For PDUs with two drive rollers, replace both rollers at the same time to avoid overloading the PDU case and to provide equal traction from both rollers.</span></p> <p>&nbsp;</p> <p><span style="font-size:14pt;">4. Check Spring Pin ( it 60).</span></p> <p><span style="font-size:14pt;">If damaged or Missing replace per AMM procedure AMM 50-21-01-01B-921A-A.</span></p> <p><span style="font-size:14pt;"><img src="storage://1616603" width="499" height="536" alt=""></span></p> <p>&nbsp;</p> <p><span style="font-size:14pt;">5.&nbsp;Ensure all fasteners attaching the PDUs to the airplane are secure.</span></p> <p>&nbsp;</p> <p><span style="font-size:14pt;">6. For PDUs with infrared sensors, make sure the surface of the lens is clean.</span></p> <p>&nbsp;</p> <p><span style="font-size:14pt;">7. For PDUs that raise and lower, make sure the area beneath the PDU is clear of debris.</span></p> <p>&nbsp;</p> <p><span style="font-size:14pt;">8. Raise Finding WO to replace any finding in this step. And record finding WO&nbsp;number</span></p> <p><span style="font-size:14pt;">7820682</span></p> | 4647019 | 2 | FOR THE POWER DRIVE UNITS (PDUS) OF FORWARD CARGO COMPARTMENT | 1/ C/O VISUAL INSPECTION OF THE TRACTION ROLLERS FOR DAMAGE, WORN AREAS, AND CONTAMINATION. NO SATIS . FOUND 10 TRACTION ROLLERS AT FWD CARGO COMPT MISSING RUBBER +) C/O REPLACED 10 TRACTION ROLLERS AT FWD CARGO COMPT I.A.W AMM DMC-B787-A-50-21-01-00A-921A-A. REV 158 . CHECK SATIS 2/ C/O VISUAL CHECK OF THE ROLLER BEARINGS. CHECK SATIS 3/ C/O DO AN SOUND CHECK ON THE ROLLER BEARINGS. CHECK SATIS 4/ C/O CHECK SPRING PIN ( IT 60). CHECK SATIS 5/ C/O ENSURE ALL FASTENERS ATTACHING THE PDUS TO THE AIRPLANE ARE SECURE.CHECK SATIS 6/ C/O MAKE SURE THE SURFACE OF THE LENS IS CLEAN FOR PDUS WITH INFRARED SENSORS . CHECK SATIS 7/ C/O MAKE SURE THE AREA BENEATH THE PDU IS CLEAR OF DEBRIS FOR PDUS THAT RAISE AND LOWER. CHECK SATIS 8/ C/O RAISED FINDING W/O 7820682 . CHECK SATIS | 2025-10-24 | 08:05 | VAE02379
342599 | 2025-10-23 | 2025-11-13 | HVN | B787 | HVN-B/HC25-2 | A872-190825-CHK-Y06 | 4.38 | 6378257 | S | <p><span style="font-size:14pt;">1. Do a visual inspection of the traction rollers for damage, worn areas, and contamination. Use the damage limits (Figure 1) to measure the rollers.</span></p> <p><span style="font-size:14pt;">&nbsp;If the damage is more than the permitted limits, Replace the damaged traction roller. Refer to DMC-B787-A-50-21-01-00A-921A-A.</span></p> <p><span style="font-size:14pt;">Record:</span></p> <p>&nbsp;</p> <table border="1" cellpadding="0" cellspacing="0" style="width:100%;"> <tr> <td style="width:50%;"><span style="font-size:14pt;">Is there any Roller was replaced?</span></td> <td style="width:50%;"><span style="font-size:14pt;">YES</span></td> </tr> <tr> <td style="width:50%;"><span style="font-size:14pt;">Record number of traction rollers need to be replaced</span></td> <td style="width:50%;"> <p><span style="font-size:14pt;">15</span></p> </td> </tr> </table> <p>&nbsp;</p> <p><span style="text-decoration:underline;"><span style="font-size:14pt;"><strong>NOTE</strong></span></span><span style="font-size:14pt;">: For PDUs with two drive rollers, replace both rollers at the same time to avoid overloading the PDU case and to provide equal traction from both rollers.</span></p> <p><span style="font-size:14pt;"><img src="storage://1616616" width="464" height="568" alt=""></span></p> <p>&nbsp;</p> <p><span style="font-size:14pt;">2. Do a visual check of the roller bearings.&nbsp;</span></p> <p><span style="font-size:14pt;">If the bearings are damaged or broken, replace the damaged traction roller. Refer to DMC-B787-A-50-21-01-00A-921A-A.</span></p> <p><span style="font-size:14pt;"><strong>NOTE</strong>: For PDUs with two drive rollers, replace both rollers at the same time to avoid overloading the PDU case and to provide equal traction from both rollers.</span></p> <p>&nbsp;</p> <p><span style="font-size:14pt;">3. Do an sound check on the roller bearings.&nbsp;</span></p> <p><span style="font-size:14pt;">Check that the rollers move freely: When you turn the rollers, listen for unwanted noise.&nbsp;</span></p> <p><span style="font-size:14pt;">If the roller does not move freely when rotated, replace the damaged traction roller. Refer to DMC-B787-A-50-21-01-00A-921A-A.&nbsp;</span></p> <p><span style="font-size:14pt;"><strong>NOTE</strong>: For PDUs with two drive rollers, replace both rollers at the same time to avoid overloading the PDU case and to provide equal traction from both rollers.</span></p> <p>&nbsp;</p> <p><span style="font-size:14pt;">4. Check Spring Pin ( it 60).</span></p> <p><span style="font-size:14pt;">If damaged or Missing replace per AMM procedure AMM 50-21-01-01B-921A-A.</span></p> <p><span style="font-size:14pt;"><img src="storage://1616617" width="499" height="536" alt=""></span></p> <p>&nbsp;</p> <p><span style="font-size:14pt;">5.&nbsp;Ensure all fasteners attaching the PDUs to the airplane are secure.</span></p> <p>&nbsp;</p> <p><span style="font-size:14pt;">6. For PDUs with infrared sensors, make sure the surface of the lens is clean.</span></p> <p>&nbsp;</p> <p><span style="font-size:14pt;">7. For PDUs that raise and lower, make sure the area beneath the PDU is clear of debris.</span></p> <p><span style="font-size:14pt;">&nbsp;</span></p> <p><span style="font-size:14pt;">8. Raise Finding WO to replace any finding in this step. And record finding WO&nbsp;number</span></p> <p><span style="font-size:14pt;">7820831</span></p> | 4647020 | 3 | FOR THE POWER DRIVE UNITS (PDUS) OF AFT CARGO COMPARTMENT: | 1/ C/O VISUAL INSPECTION OF THE TRACTION ROLLERS FOR DAMAGE, WORN AREAS, AND CONTAMINATION. NO SATIS . FOUND 15 TRACTION ROLLERS AT AFT CARGO COMPT MISSING RUBBER +) C/O REPLACED 15 TRACTION ROLLERS AT AFT CARGO COMPT I.A.W AMM DMC-B787-A-50-21-01-00A-921A-A. REV 158 . CHECK SATIS 2/ C/O VISUAL CHECK OF THE ROLLER BEARINGS. CHECK SATIS 3/ C/O DO AN SOUND CHECK ON THE ROLLER BEARINGS. CHECK SATIS 4/ C/O CHECK SPRING PIN ( IT 60). CHECK SATIS 5/ C/O ENSURE ALL FASTENERS ATTACHING THE PDUS TO THE AIRPLANE ARE SECURE.CHECK SATIS 6/ C/O MAKE SURE THE SURFACE OF THE LENS IS CLEAN FOR PDUS WITH INFRARED SENSORS . CHECK SATIS 7/ C/O MAKE SURE THE AREA BENEATH THE PDU IS CLEAR OF DEBRIS FOR PDUS THAT RAISE AND LOWER. CHECK SATIS 8/ C/O RAISED FINDING W/O 7820831. CHECK SATIS | 2025-10-24 | 08:06 | VAE02379
342599 | 2025-10-23 | 2025-11-13 | HVN | B787 | HVN-B/HC25-2 | A872-190825-CHK-Y06 | 4.38 | 6378257 | S | <p>REF TO DMC-B787-A-50-21-00-25C-300B-A.</p> <p>&nbsp;</p> <table border="1" cellpadding="0" cellspacing="0" style="width:100%;"> <tr> <td style="width:50%;">ARE PDUs GOOD?</td> <td style="width:50%;">NO</td> </tr> </table> <p>&nbsp;</p> <p>- IF YES, GO TO NEXT STEP</p> <p>- IF NO, RAISE WO TO REPLACE PDU REF TO DMC-B787-A-50-21-01-01A-520A-A AND DMC-B787-A-50-21-01-01A-720A-A. AND RECORD WO NUMBER 7820699</p> <p>&nbsp;</p> <p>RECORD POSITION IF PDUS NEED TO BE REPLACED:&nbsp;</p> <p>+) POSITION 14R : P/N OFF: &nbsp;43213-15 ; S/N OFF : 3211009 ; P/N ON: 43213-15 ; S/N ON: 4290468</p> <p>+) POSITION 13R : P/N OFF: &nbsp;43213-15 ; S/N OFF : 3986552 ; P/N ON: 43213-15 ; S/N ON: 2728701&nbsp;</p> <p>+) POSITION 10L : P/N OFF: &nbsp;43213-15 ; S/N OFF : 3073181 ; P/N ON: 43213-15 ; S/N ON: 3301798</p> <p>+) POSITION 6R : P/N OFF: &nbsp;43212-15 ; S/N OFF : 3484878 ; P/N ON: 43212-15 ; S/N ON: 3484125</p> | 4647021 | 4 | PDU DRIVE SYSTEM TEST FOR FWD CARGO COMPARTMENT | 1/ C/O PDU DRIVE SYSTEM TEST FOR FWD CARGO COMPARTMENT REF TO AMM DMC-B787-A-50-21-00-25C-300B-A. REV 159. FOUND 04 PDUS # 14R ; 13R; 1OL ; 6R INOP +) C/O REPLACED 04 PDUS # 14R ; 13R; 1OL ; 6R AT FWD CARGO COMPT I.A.W AMM DMC-B787-A-50-21-01-01A-520/ 720 A-A . REV 159. CHECK SATIS | 2025-11-05 | 12:13 | VAE02379
342599 | 2025-10-23 | 2025-11-13 | HVN | B787 | HVN-B/HC25-2 | A872-190825-CHK-Y06 | 4.38 | 6378257 | S | <p>REF TO DMC-B787-A-50-21-00-25C-300B-A.</p> <p>&nbsp;</p> <table border="1" cellpadding="0" cellspacing="0" style="width:100%;"> <tr> <td style="width:50%;">ARE PDUs GOOD?</td> <td style="width:50%;">NO</td> </tr> </table> <p>&nbsp;</p> <p>- IF YES, GO TO NEXT STEP</p> <p>- IF NO, RAISE WO TO REPLACE PDU REF TO DMC-B787-A-50-21-01-01A-520A-A AND DMC-B787-A-50-21-01-01A-720A-A. AND RECORD WO NUMBER 7820805</p> <p>&nbsp;</p> <p>RECORD POSITION IF PDUS NEED TO BE REPLACED:&nbsp;</p> <p>- POSITION # 4L : P/N OFF: 43213-15 ; S/N OFF: 4438198 ; P/N ON: 43213-15 &nbsp;; S/N ON: 4695451 &nbsp;</p> <p>- POSITION # 9R3 : P/N OFF: 43212-15 ; S/N OFF: 4616503 ; P/N ON: 43212-15 &nbsp;; S/N ON: 3295731</p> <p>&nbsp;</p> | 4647022 | 5 | PDU DRIVE SYSTEM TEST FOR AFT CARGO COMPARTMENT | 1/ C/O PDU DRIVE SYSTEM TEST FOR AFT CARGO COMPARTMENT REF TO AMM DMC-B787-A-50-21-00-25C-300B-A. REV 159. FOUND 02 PDUS # 4L ; 9R3 INOP +) C/O REPLACED 02 PDUS # 4L ; 9R3 AT AFT CARGO COMPT I.A.W AMM DMC-B787-A-50-21-01-01A-520/ 720 A-A . REV 159. CHECK SATIS | 2025-11-11 | 07:56 | VAE01771
342599 | 2025-10-23 | 2025-11-13 | HVN | B787 | HVN-B/HC25-2 | A872-190825-CHK-Y06 | 4.38 | 6378257 | S | <p><span style="font-size:14pt;">1. Remove the cargo door safety barrier, K52016-1from across the cargo door opening or Standard Dock for Cargo Compartment Access if using.</span></p> <p><span style="font-size:14pt;">2. Close the cargo compartment doors.</span></p> <p><span style="font-size:14pt;">- For the forward cargo compartment, do this task: Forward Cargo Door Using the External Cargo Door Control Switch - Close after Access, AMM B787-A-52-34-00-00A-740A-A.&nbsp;</span></p> <p><span style="font-size:14pt;">- For the aft cargo compartment, do this task: Aft Cargo Door Using the External Cargo Door Control Switch - Close after Access, AMM B787-A-52-35-00-00A-740A-A.</span></p> | 4647023 | 6 | CLOSE UP | 1/ C/O REMOVED STANDARD DOCK FOR CARGO COMPARTMENT ACCESS. SATIS 2/ C/O CLOSED THE CARGO COMPARTMENT DOORS: (A) FOR THE FORWARD CARGO COMPARTMENT, DO THIS TASK: FORWARD CARGO DOOR USING THE EXTERNAL CARGO DOOR CONTROL SWITCH - CLOSE AFTER ACCESS, AMM B787-A-52-34-00-00A-740A-A. REV 159 . CHECK SATIS (B) FOR THE AFT CARGO COMPARTMENT, DO THIS TASK: AFT CARGO DOOR USING THE EXTERNAL CARGO DOOR CONTROL SWITCH - CLOSE AFTER ACCESS, AMM B787-A-52-35-00-00A-740A-A. REV 159 .CHECK SATIS | 2025-11-11 | 07:59 | VAE02379
342599 | 2025-10-23 | 2025-11-13 | HVN | B787 | HVN-B/HC25-2 | A872-190825-CHK-Y06 | 4.39 | 6404770 | S | <p><span style="font-size:14pt;">Get access to P56, P57 PANEL, WASTE SERVICE DOOR, WATER SERVICE DOOR, AFT CARGO HANDLING DOOR, and FWD CARGO HANDLING DOOR.</span></p> | 4682070 | 1 |  | GET ACCESS TO P56, P57 PANEL, WASTE SERVICE DOOR, WATER SERVICE DOOR, AFT CARGO HANDLING DOOR, AND FWD CARGO HANDLING DOOR. C/O SATIS. | 2025-10-23 | 07:57 | VAE00725
342599 | 2025-10-23 | 2025-11-13 | HVN | B787 | HVN-B/HC25-2 | A872-190825-CHK-Y06 | 4.39 | 6404770 | S | <p><strong><span style="font-size:14pt;">THE WASTE SERVICE DOOR - 163AL Refer DMC-B787-A-52-40-14-00A-720A-A</span></strong></p> <p>&nbsp;</p> <p><span style="font-size:14pt;">1. Open the WASTE SERVICE DOOR - 163AL.&nbsp;</span></p> <p>&nbsp;</p> <p><span style="font-size:14pt;">2. Do DVI Inspection the areas around the hinges and latches for signs of wear, bending, operation, rubbing, excessive play, pin migration, and damage to bulb seal where applicable.</span></p> <p><span style="font-size:14pt;">- If any &nbsp;damage found, raise Finding WO for evaluation and replacement: NIL</span></p> <p><span style="font-size:14pt;">Record WO Number N/A</span></p> <p>&nbsp;</p> <p><span style="font-size:14pt;">3. Do a test on the door assembly as follows:<br> - Open and close the door assembly.<br> </span><span style="text-decoration:underline;"><span style="font-size:14pt;">NOTE:</span></span> <span style="font-size:14pt;">To close the door assembly , you must first push and hold button 1.Then push and hold button 2 while you hold button 1 until the door assembly is closed.<br> - Make sure that the door assembly operates smoothly and flushness<br> - If necessary, adjust as follows: Adjust the adjustment bolt on the latches to get the correct flushness of the door assembly.<br> - As shown, View A-A.</span></p> <p><span style="font-size:14pt;"><img src="storage://2186781" width="558" height="328" alt=""> </span></p> <p><span style="font-size:14pt;">4. Close Open the WASTE SERVICE DOOR - 163AL</span></p> | 5034831 | 2 | PROCEDURE 1 | 1. OPENED THE WASTE SERVICE DOOR - 163AL. C/O SATIS. 2. C/O SATIS. 3. C/O SATIS. 4. CLOSED THE WASTE SERVICE DOOR - 163AL. C/O SATIS. | 2025-10-23 | 08:02 | VAE00725
342599 | 2025-10-23 | 2025-11-13 | HVN | B787 | HVN-B/HC25-2 | A872-190825-CHK-Y06 | 4.39 | 6404770 | S | <p><strong><span style="font-size:14pt;">THE WATER SERVICE DOOR &ndash; LEFT - 191FL. Refer to AMM TASK DMC B787-A-52-40-12-00A-720A-A</span></strong></p> <p>&nbsp;</p> <p><span style="font-size:14pt;">1. Open the WATER SERVICE DOOR &ndash; LEFT - 191FL.</span></p> <p><span style="font-size:14pt;">2. <strong>Inspection: Panel gap</strong><br> Panel gaps around the door should be uniform in appearance when the door is rotated to the closed position (note: they may not be all the same dimension due to panel float). Abnormally skewed gaps or riding/contact along any of the edges may indicate the door has been damaged or the panel has migrated from it&rsquo;s normal position.<br> If a condition like this is observed, further inspection of the area should be conducted to determine if the panel or hinges are damaged.</span></p> <p><span style="font-size:14pt;"><img src="storage://2186821" width="527" height="300" alt=""></span></p> <p><span style="font-size:14pt;">When the door is rotated to the closed position, but has not yet been latched, any bowing or warping along any edge of the door may indicate a door that has been previously damaged and is in need of repair.<br> </span> <span style="text-decoration:underline;"><span style="font-size:14pt;">Note:</span></span> <span style="font-size:14pt;">you may still be able to close and latch a damaged door, but the chances of mis-latching it are increased and may result in PDA.</span></p> <p><span style="font-size:14pt;"><img src="storage://2186822" width="510" height="304" alt=""></span></p> <p><span style="font-size:14pt;">3. <strong>Inspect the surface of the panel forward of the door:</strong><br> Check for any markings/wear/gouges in front of the door hinges. Any markings here may indicate that the door has previously been rotated forward past it&rsquo;s stop and may have damage that has been undetected. Undetected damage may lead to the door departing the airplane.</span></p> <p><span style="font-size:14pt;"><img src="storage://2186823" width="480" height="396" alt=""></span></p> <p><span style="font-size:14pt;"><img src="storage://2186824" width="510" height="353" alt=""></span></p> <p><span style="font-size:14pt;">4.</span> <strong><span style="font-size:14pt;">Check the working condition:&nbsp;</span></strong></p> <p><span style="font-size:14pt;">- Open the door refer to DMC-B787-A-52-40-12-00A-520A-A.<br> - In the open position, the door should not rotate past 90 degrees. Note that due to door and hinge flexibility, the door may rotate slightly past 90 degrees if you keep pushing on it. If the door continues to rotate significantly past 90 degrees with light hand pressure, the door has likely been previously damaged and is in need of repair.&nbsp;</span></p> <p><span style="text-decoration:underline;"><span style="font-size:14pt;"><strong>CAUTION:</strong></span></span> <span style="font-size:14pt;">Be careful not to damage the door when checking this. Do not attempt to force the door past the limits if you encounter resistance.</span></p> <p><span style="font-size:14pt;"><img src="storage://2186825" width="501" height="313" alt=""></span></p> <p><span style="font-size:14pt;">When rotated to the open position, the outboard hinge has a spring loaded &ldquo;Gust Lock&rdquo;. This feature is not intended to be a true lock. It is a &ldquo;detent&rdquo; type mechanism. The detent should be able to be disengaged with 10 in lbs of force. Only light hand pressure along the edge of the door (~ 1 lb) should be required to overcome the detent. If more resistance is encountered, or the hinge is completely locked, this indicates a damaged or defective hinge.</span></p> <p><span style="font-size:14pt;"><img src="storage://2186826" width="502" height="383" alt=""></span></p> <p><span style="font-size:14pt;">If the gust lock appears to be malfunctioning, do not attempt to force the door closed. The gust lock can be manually released by pushing up on the gust lock lever. If the door is overloaded to break the gust lock free, additional damage may occur to the door.<br> If the gust lock is not functioning correctly the hinge requires replacement. If it is not replaced, the hinge may fail and lead to PDA. A damaged hinge also increases the probability of mis-latching which could also lead to PDA, even if the hinge has not fully failed yet.</span></p> <p><span style="font-size:14pt;"><img src="storage://2186827" width="506" height="414" alt=""></span></p> <p><span style="font-size:14pt;">5. <strong>Inspect the hinge:</strong><br> Deformed or bent stop pins indicate that the hinge has been overloaded and is damaged. The pins should be straight with no visible bowing. Hinge damage may result in hinge failure and the door departing the airplane. Hinge damage may also alter the fit-up of the door and increase the probability of mis-latching the door resulting in PDA.</span></p> <p><span style="font-size:14pt;"><img src="storage://2186828" width="514" height="330" alt=""></span></p> <p><span style="font-size:14pt;">The gooseneck hinges should be free damage and deformation. The most likely place to see damage to the gooseneck is along the outstanding flanges and where the hinge changes direction to attach to the panel. If there are signs of damage, the hinge may fail and result in PDA. Deformed/damaged hinges may also negatively impact the fit and fair of the door resulting in increased probability of mis-latching leading to PDA.</span></p> <p><span style="font-size:14pt;"><img src="storage://2186829" width="507" height="258" alt=""></span></p> <p><span style="font-size:14pt;">On the outboard hinge, the gooseneck may fail where the detent lever is pinned to the hinge if the hinge is overloaded. If there are signs of cracking/distress/deformation where the lever attaches to the gooseneck, the hinge has been damaged and requires replacement.</span></p> <p><span style="font-size:14pt;"><img src="storage://2186830" width="503" height="337" alt=""></span></p> <p><span style="font-size:14pt;">6. <strong>Check the door in close condition:</strong><br> With the door in the closed and latched position, a quick check can be performed to ensure that the latches have some free play. Latches with no free play will have additional pre-load and be at a higher risk of mis-latching. If free play is not present, the door/latch rigging will need to be performed per the AMM Potable Water Service Door &ndash; Adjusting, refer to DMC-B787-A-52-40-12-00A-271A-A. Go to step B.2.7 to adjust.</span></p> <p><span style="font-size:14pt;"><img src="storage://2186831" width="518" height="350" alt=""></span></p> <p><span style="font-size:14pt;">The door must be inspected after it is closed to ensure all 3 latches are fully engaged. If any latches are not fully engaged, the door may depart the airplane.&nbsp;</span></p> <p><span style="font-size:14pt;">* A door that is fully latched will not unlatch unless the trigger is deliberately depressed to open it.&nbsp;</span></p> <p><span style="font-size:14pt;">* A fully latched door with serviceable hinges will not depart the airplane.</span></p> <p><span style="font-size:14pt;"><img src="storage://2186832" width="635" height="382" alt=""></span></p> <p><span style="font-size:14pt;">7. Adjust Potable Water Service Door as per the AMM Task DMC-B787-A-52-40-12- 00A-271A-A Potable Water Service Door &ndash; Adjusting. If necessary.</span></p> <p>&nbsp;</p> <p><span style="font-size:14pt;">8. If any damage found, raise WO/NRC for evaluation and replacement: NIL</span></p> <p><span style="font-size:14pt;">Record WO Number N/A</span></p> <p>&nbsp;</p> <p><span style="font-size:14pt;">9. Close this Water Service Door 191FL</span></p> | 5034834 | 3 | PROCEDURE 2 | 1. OPENED THE WATER SERVICE DOOR – LEFT - 191FL. SATIS. 2. C/O SATIS. 3. C/O SATIS. 4. C/O SATIS. 5. C/O SATIS. 6. C/O SATIS. 7. NIL. 8. NIL. 9. CLOSED THIS WATER SERVICE DOOR 191FL. SATIS. | 2025-11-12 | 07:27 | VAE00725
342599 | 2025-10-23 | 2025-11-13 | HVN | B787 | HVN-B/HC25-2 | A872-190825-CHK-Y06 | 4.39 | 6404770 | S | <p><strong><span style="font-size:14pt;">MLGD SAFETY VALVE ACCESS DOOR &ndash; LEFT &ndash; P57 (197GL)</span></strong></p> <p>&nbsp;</p> <p><span style="font-size:14pt;">1. Open to MLGD SAFETY VALVE ACCESS DOOR &ndash; LEFT &ndash; P57 (197GL).</span></p> <p>&nbsp;</p> <p><span style="font-size:14pt;">2. <strong>Inspection: Hinge &ndash; Pin Migration</strong><br> Hinge pin should not protrude past the ends of the hinge. Inspect for signs of wear on adjacent frame. This would indicate pin has migrated and contacted the frame. Hinge pin migration may result in failure of the hinge. Hinge damage and wear may also alter the fit-up of the door and increase the probability of mis-latching the door. These factors could lead to a PDA event.</span></p> <p><span style="font-size:14pt;"><img src="storage://2186891" width="696" height="286" alt=""></span></p> <p><span style="font-size:14pt;">3. <strong>Inspection: Hinge Wear</strong><br> The hinges should not show signs of excessive wear or cracking. Inspect loops for signs of pin/loop interface wear. Visually inspect for excessive gaps between loops indicating wear. Inspect for even hinge gapping and alignment of hinge loops with the door in both the open and closed position. Open door and inspect for excessive play and movement in all directions. Hinge wear may result in failure of the hinge. Hinge damage and wear may also alter the fit-up of the door and increase the probability of mis-latching the door. These factors could lead to a PDA event.</span></p> <p><span style="font-size:14pt;"><img src="storage://2186892" width="704" height="290" alt=""></span></p> <p><span style="font-size:14pt;">4. <strong>Inspection: Panel Gaps</strong><br> Panel gaps around the door should be uniform in appearance when the door is in the closed position (note: gaps may vary within engineering limits due to panelfloat). Abnormally skewed gaps or riding/contact along any of the edges may indicate the door has been damaged or the panel has migrated from it&rsquo;s normal position. If a condition like this is observed, further inspection of the area should be conducted to determine if the panel or hinges are damaged.</span></p> <p><span style="font-size:14pt;"><img src="storage://2186893" width="538" height="378" alt=""></span></p> <p><span style="font-size:14pt;">5. <strong>Inspection: Door Mis-fair, Warpage or Bowing</strong><br> When the door is closed, but has not yet been latched, any bowing, warping or mis-fair along any edge of the door may indicate a door that has been previously<br> damaged and is in need of repair.&nbsp;</span></p> <p><span style="text-decoration:underline;"><span style="font-size:14pt;">Note:</span></span> <span style="font-size:14pt;">you may still be able to close and latch a damaged door, but the chances of mis-latching it are increased and may result in PDA.</span></p> <p><span style="font-size:14pt;"><img src="storage://2186894" width="691" height="215" alt=""></span></p> <p><span style="font-size:14pt;">6. <strong>Inspection: Door Rotation</strong><br> Inspect the surface of the panel forward of the door for any markings/wear/gouges in front of the door hinges. Any markings here may indicate that the door has<br> previously been mishandled and may have damage that has been undetected. Undetected damage may lead to the door departing the airplane.</span></p> <p><span style="font-size:14pt;"><img src="storage://2186895" width="565" height="364" alt=""></span></p> <p><span style="font-size:14pt;">7. <strong>Inspection: Latch</strong><br> Inspect latch for wear, excessive play, bent or damaged parts, missing or damaged springs.<br> Inspect striker plate for signs of excessive wear. Excessive wear at the latch contact point on the striker will affect rigging, leading to excessive looseness and may increase the rate of wear on the hinge.<br> Compare latches and ensure they show consistent engagement orientation. Deformed or bent latch pins indicate that the latch has been overloaded and is damaged. The pins should be straight with no visible bowing. Latch damage and striker plate wear may result in failure and the door departing the airplane. Latch damage and striker plate wear may also alter the fit-up of the door and increase the probability of mislatching the door resulting in PDA.</span></p> <p><span style="font-size:14pt;"><img src="storage://2186896" width="446" height="367" alt=""></span></p> <p><span style="font-size:14pt;"><img src="storage://2186897" width="561" height="436" alt=""></span></p> <p><span style="font-size:14pt;">8. If any damage found, raise WO/NRC for evaluation and replacement: NIL</span></p> <p><span style="font-size:14pt;">Record WO Number N/A</span></p> <p>&nbsp;</p> <p><span style="font-size:14pt;">9. Close to MLGD SAFETY VALVE ACCESS DOOR &ndash; LEFT &ndash; P57 (197GL)&nbsp;</span></p> | 5034839 | 4 | PROCEDURE 3 | 1. OPENED TO MLGD SAFETY VALVE ACCESS DOOR – LEFT – P57 (197GL). SATIS. 2. C/O SATIS. 3. C/O SATIS. 4. C/O SATIS. 5. C/O SATIS. 6. C/O SATIS. 7. C/O SATIS. 8. NIL. 9. CLOSED TO MLGD SAFETY VALVE ACCESS DOOR – LEFT – P57 (197GL). SATIS. | 2025-11-12 | 07:36 | VAE00725
342599 | 2025-10-23 | 2025-11-13 | HVN | B787 | HVN-B/HC25-2 | A872-190825-CHK-Y06 | 4.39 | 6404770 | S | <p><strong><span style="font-size:14pt;">MLGD SAFETY VALVE ACCESS DOOR &ndash; RIGHT &ndash; P56 (198GR)</span></strong></p> <p>&nbsp;</p> <p><span style="font-size:14pt;">1. Open to MLGD SAFETY VALVE ACCESS DOOR &ndash; LEFT &ndash; P56 (198GR)</span></p> <p>&nbsp;</p> <p><span style="font-size:14pt;">2. <strong>Inspection: Hinge &ndash; Pin Migration</strong><br> Hinge pin should not protrude past the ends of the hinge. Inspect for signs of wear on adjacent frame. This would indicate pin has migrated and contacted the frame. Hinge pin migration may result in failure of the hinge. Hinge damage and wear may also alter the fit-up of the door and increase the probability of mis-latching the door. These factors could lead to a PDA event.</span></p> <p><span style="font-size:14pt;"><img src="storage://2186938" width="694" height="289" alt=""></span></p> <p><span style="font-size:14pt;">3. <strong>Inspection</strong>: Hinge Wear<br> The hinges should not show signs of excessive wear or cracking. Inspect loops for signs of pin/loop interface wear. Visually inspect for excessive gaps between loops indicating wear. Inspect for even hinge gapping and alignment of hinge<br> loops with the door in both the open and closed position. Open door and inspect for excessive play and movement in all directions. Hinge wear may result in failure of the hinge. Hinge damage and wear may also alter the fit-up of the door and increase the probability of mis-latching the door. These factors could lead to a PDA event.</span></p> <p><span style="font-size:14pt;"><img src="storage://2186939" width="699" height="289" alt=""></span></p> <p><span style="font-size:14pt;">4. <strong>Inspection: Panel Gaps</strong><br> Panel gaps around the door should be uniform in appearance when the door is in the closed position (note: gaps may vary within engineering limits due to panelfloat). Abnormally skewed gaps or riding/contact along any of the edges may indicate the door has been damaged or the panel has migrated from it&rsquo;s normal position. If a condition like this is observed, further inspection of the area should be conducted to determine if the panel or hinges are damaged.</span></p> <p><span style="font-size:14pt;"><img src="storage://2186940" width="687" height="380" alt=""></span></p> <p><span style="font-size:14pt;">5. <strong>Inspection: Door Mis-fair, Warpage or Bowing</strong><br> When the door is closed, but has not yet been latched, any bowing, warping or mis-fair along any edge of the door may indicate a door that has been previously damaged and is in need of repair. Note: you may still be able to close and latch a damaged door, but the chances of mis-latching it are increased and may result in PDA.</span></p> <p><span style="font-size:14pt;"><img src="storage://2186941" width="692" height="218" alt=""></span></p> <p><span style="font-size:14pt;">6. <strong>Inspection: Door Rotation</strong><br> Inspect the surface of the panel forward of the door for any markings/wear/gouges in front of the door hinges. Any markings here may indicate that the door has previously been mishandled and may have damage that has been undetected. Undetected damage may lead to the door departing the airplane.</span></p> <p><span style="font-size:14pt;"><img src="storage://2186942" width="705" height="457" alt=""></span></p> <p><span style="font-size:14pt;">7. <strong>Inspection: Latch</strong><br> Inspect latch for wear, excessive play, bent or damaged parts, missing or damaged springs.<br> Inspect striker plate for signs of excessive wear. Excessive wear at the latch contact point on the striker will affect rigging, leading to excessive looseness and may increase the rate of wear on the hinge.<br> Compare latches and ensure they show consistent engagement orientation.<br> Deformed or bent latch pins indicate that the latch has been overloaded and is damaged. The pins should be straight with no visible bowing. Latch damage and striker plate wear may result in failure and the door departing the airplane Latch damage and striker plate wear may also alter the fit-up of the door and increase the probability of mislatching the door resulting in PDA.</span></p> <p><span style="font-size:14pt;"><img src="storage://2186943" width="567" height="796" alt=""></span></p> <p><span style="font-size:14pt;">8. If any damage found, raise WO/NRC for evaluation and replacement NIL</span></p> <p><span style="font-size:14pt;">Record WO Number N/A</span></p> <p>&nbsp;</p> <p><span style="font-size:14pt;">9. Close to MLGD SAFETY VALVE ACCESS DOOR &ndash; LEFT &ndash; P56 (198GR).&nbsp;</span></p> <p>&nbsp;</p> | 5034842 | 5 |  | 1. OPENED TO MLGD SAFETY VALVE ACCESS DOOR – LEFT – P56 (198GR). SATIS. 2. C/O SATIS. 3. C/O SATIS. 4. C/O SATIS. 5. C/O SATIS. 6. C/O SATIS. 7. C/O SATIS. 8. NIL. 9. CLOSED TO MLGD SAFETY VALVE ACCESS DOOR – LEFT – P56 (198GR). SATIS. | 2025-11-12 | 07:42 | VAE00725
342599 | 2025-10-23 | 2025-11-13 | HVN | B787 | HVN-B/HC25-2 | A872-190825-CHK-Y06 | 4.39 | 6404770 | S | <p><strong><span style="font-size:14pt;">THE FWD CARGO HANDLING DOOR &ndash; 122AR</span></strong></p> <p>&nbsp;</p> <p><span style="font-size:14pt;">1. Open the FWD CARGO HANDLING DOOR &ndash; 122AR</span></p> <p>&nbsp;</p> <p><span style="font-size:14pt;">2. Do DVI Inspection the areas around the hinges and latches for signs of wear, bending, operation, rubbing, excessive play, pin migration, and damage to bulb seal where applicable.</span></p> <p><span style="font-size:14pt;">If any damage found, raise WO/NRC for evaluation and replacement: NIL</span></p> <p><span style="font-size:14pt;">Record WO Number N/A</span></p> <p>&nbsp;</p> <p><span style="font-size:14pt;">3. Close the FWD CARGO HANDLING DOOR panel &ndash; 122AR</span></p> | 5034844 | 6 |  | 1. OPENED THE FWD CARGO HANDLING DOOR – 122AR. SATIS. SATIS. 2. C/O SATIS. 3. CLOSED THE FWD CARGO HANDLING DOOR PANEL – 122AR. SATIS. | 2025-11-12 | 07:49 | VAE00725
342599 | 2025-10-23 | 2025-11-13 | HVN | B787 | HVN-B/HC25-2 | A872-190825-CHK-Y06 | 4.39 | 6404770 | S | <p><strong><span style="font-size:14pt;">THE AFT CARGO HANDLING DOOR &ndash; 152AR</span></strong></p> <p>&nbsp;</p> <p><span style="font-size:14pt;">1. Open the AFT CARGO HANDLING DOOR &ndash; 152AR</span></p> <p>&nbsp;</p> <p><span style="font-size:14pt;">2. Do DVI Inspection the areas around the hinges and latches for signs of wear, bending,operation, rubbing, excessive play, pin migration, and damage to bulb seal where applicable.</span></p> <p><font size="14pt">If any damage found, raise WO/NRC for evaluation and replacement: NIL</font></p> <p><span style="font-size:14pt;">Record WO Number N/A</span></p> <p>&nbsp;</p> <p><font size="14pt">3. Close the AFT CARGO HANDLING DOOR panel &ndash; 152AR</font></p> | 5034848 | 7 | PROCEDURE 6 | 1. OPENED THE AFT CARGO HANDLING DOOR – 152AR. SATIS. 2. C/O SATIS. 3. CLOSED THE AFT CARGO HANDLING DOOR PANEL – 152AR. SATIS. | 2025-11-12 | 07:51 | VAE00725
342599 | 2025-10-23 | 2025-11-13 | HVN | B787 | HVN-B/HC25-2 | A872-190825-CHK-Y06 | 4.39 | 6404770 | S | <p><span style="font-size:14pt;">1. Make sure the work area is clean and clear tools or equipment.</span></p> <p><span style="font-size:14pt;">&nbsp;</span></p> <p><span style="font-size:14pt;">2. Put a/c back to initial condition.</span></p> | 5034851 | 8 |  | 1. C/O SATIS. 2. C/O SATIS. | 2025-11-12 | 07:57 | VAE00725
342599 | 2025-10-23 | 2025-11-13 | HVN | B787 | HVN-B/HC25-2 | A872-190825-CHK-Y06 | 4.40 | 6395386 | S | <p>1. Obey all the warning and caution i.a.w DMC-B787-A-27-61-03-01A-520A-A</p> <p>&nbsp;</p> <p><span class="fontstyle0">2. Get access to the cockpit</span></p> <p><br style="font-style:normal; font-weight:normal; text-indent:0px; white-space:normal;"> &nbsp;</p> | 4668130 | 1 | JOB SET-UP | 1. C/O SATIS IAW DMC-B787-A-27-61-03-01A-520A-A REV 158 2. C/O SATIS | 2025-11-04 | 04:43 | VAE03596
342599 | 2025-10-23 | 2025-11-13 | HVN | B787 | HVN-B/HC25-2 | A872-190825-CHK-Y06 | 4.40 | 6395386 | S | <p><span class="fontstyle0">1. Inspect the speedbrake closure strips for wrinkles, cracks, or<br> potential delamination, refer to 787-FTD-27-21001:<br> - Wrinkles, bends or permanent creases running perpendicular<br> to the travel of the lever, especially in the first two inches<br> forward from the aft most edge of the lever travel slot while<br> the lever is in the down position.<br> -Cracks in the black vinyl upper layer, delamination between<br> layers or exposure of steel substrate, especially in the two<br> inches forward from the aft most edge of the lever travel slot<br> while the lever is in the down position and also one inch<br> forward and aft of the lever.</span></p> <p><span class="fontstyle0"><br> Record inspection result: NO</span></p> <p>&nbsp;</p> <p><span class="fontstyle0">2. If speedbrake closure strips damage, raise a finding wo NIL to replace Speedbrake Closure Strips, refer DMC B787-A-27-61-03-01A-520A/720A-A.</span></p> <p><br style="font-style:normal; font-weight:normal; text-indent:0px; white-space:normal;"> &nbsp;</p> <p><br style="font-style:normal; font-weight:normal; text-indent:0px; white-space:normal;"> &nbsp;</p> | 5489256 | 2 | PROCEDURE | 1. C/O INSPECTION THE SPEEDBRAKE CLOSURE STRIPS FOR WRINKLES, CRACKS, OR POTENTIAL DELAMINATION, REFER TO 787-FTD-27-21001. SATIS 2. NOT ACTION | 2025-11-04 | 04:45 | VAE03596
342599 | 2025-10-23 | 2025-11-13 | HVN | B787 | HVN-B/HC25-2 | A872-190825-CHK-Y06 | 4.40 | 6395386 | S | <p>1. <span class="fontstyle0">Make sure that the work areas are clean and clear of tools<br> and other items of equipment.<br> 2. Put aircraft back to initial configuration.</span></p> <p><br style="font-style:normal; font-weight:normal; text-indent:0px; white-space:normal;"> &nbsp;</p> | 5489257 | 3 | CLOSE UP | 1. C/O SATIS 2. C/O SATIS | 2025-11-04 | 04:47 | VAE03596
342599 | 2025-10-23 | 2025-11-13 | HVN | B787 | HVN-B/HC25-2 | A872-190825-CHK-Y06 | 4.41 | 6404764 | S | <p>- GET ACCESS TO ALL THRUST REVERSERS.<br> - DEACTIVATE THE THRUST REVERSERS FOR GROUND MAINTENANCE PER AMM B787-A-G78-31-00-15H-510B-A.<br> NOTE: THE 12H SLIDER ISLAND IS NOT REMOVABLE. ENSURE TORQUE AND SEALANT ARE ONLY APPLIED TO THE 6H SLIDER ISLAND.<br> NOTE:<br> EACH THRUST REVERSER TRANSLATING SLEEVE HALF HAS THE FOLLOWING:<br> *2 SLIDER ISLANDS (FIGURE 1)<br> - 1X 6H SLIDER ISLAND (P/N: 721Z3560-79/-80)<br> - 1X 12H SLIDER ISLAND (P/N: 721Z3541 -679/-680)</p> <p><img width="621" height="752" src="storage://2106789" alt=""><br> *6 BLOCKER DOOR HINGE COVERS (FIGURE 2)<br> - 1X 6H HINGE COVER P/N: (721Z3560-89/-90) (721Z3562-89/-90)<br> - 1X 12H HINGE COVER (P/N: 721Z3560-85/-86)<br> - 4X STANDARD HINGE COVERS (P/N: 721Z3560-83)</p> <p><img width="671" height="626" src="storage://2106790" alt=""><br> * 5 BLOCKER DOOR ISLANDS (FIGURE 3)<br> - P/N: 721Z3560-81</p> <p><img width="671" height="577" src="storage://2106791" alt=""></p> | 4682064 | 1 | JOB SET-UP: | - GET ACCESS TO ALL THRUST REVERSERS. SATIS. - C/O DEACTIVATE THE THRUST REVERSERS FOR GROUND MAINTENANCE PER AMM B787-A-G78-31-00-15H-510B-A. REV 158 SATIS. | 2025-11-04 | 03:57 | VAE03591
342599 | 2025-10-23 | 2025-11-13 | HVN | B787 | HVN-B/HC25-2 | A872-190825-CHK-Y06 | 4.41 | 6404764 | S | <p>- ACCESS TRANSLATING SLEEVE SLIDER ISLAND NAS7303A3 FASTENERS (SEE FIGURE 1). &nbsp;USE A TORQUE WRENCH &amp; PERFORM TORQUE INSPECTIONS AT THE FASTENERS. ENSURE FASTENERS ARE TORQUED TO A MINIMUM OF 37-42 IN&bull;LB.</p> <p>RECORD FINDING AT TRANSLATING SLEEVE SLIDER ISLAND NAS7303A3 FASTENERS: NIL</p> <p><img width="621" height="752" src="storage://2106803" alt=""></p> <p>- ACCESS TRANSLATING SLEEVE HINGE COVER NAS7303A3 FASTENERS (SEE FIGURE 2).&nbsp;</p> <p>USE A TORQUE WRENCH &amp; PERFORM TORQUE INSPECTIONS AT THE FASTENERS. ENSURE FASTENERS ARE TORQUED TO A MINIMUM OF 37-42 IN&bull;LB.</p> <p>RECORD FINDING AT TRANSLATING SLEEVE HINGE COVER NAS7303A3 FASTENERS: NIL</p> <p>&nbsp;</p> <p><img width="671" height="626" src="storage://2106804" alt=""></p> <p>- ACCESS TRANSLATING SLEEVE BLOCKER DOOR ISLANDS NAS7204A16 FASTENERS (SEE FIGURE 3).</p> <p>USE A TORQUE WRENCH &amp; PERFORM TORQUE INSPECTIONS AT THE FASTENERS. ENSURE FASTENERS ARE TORQUED TO A MINIMUM OF 37-42 IN&bull;LB.</p> <p>RECORD FINDING AT TRANSLATING SLEEVE BLOCKER DOOR ISLANDS NAS7204A16 FASTENERS: NIL</p> <p>&nbsp;</p> <p><img width="671" height="577" src="storage://2106805" alt=""><br> &nbsp;&nbsp;</p> <p>IF OUT OF A MINIMUM OF 37-42 IN&bull;LB:</p> <p>RAISE FINDING WO TO REMOVE &amp; REINSTALL OR REPLACE FASTENERS WITH PR-1440 CLASS B OR ANY AMS-S-8802 CLASS B SEALANT (SEE FIGURE 1). RECORD WO NUMBER N/A</p> <ul> <li>CLEAN FASTENER WITH ISOPROPYL ALCOHOL &amp; LINT FREE CLOTH.</li> <li>APPLY SEALANT TO MOUNTING BRACKET MATING SURFACES &amp; FASTENER THREADS.</li> </ul> <p>ENSURE THAT FASTENERS ARE REINSTALLED TO 37-42 IN&bull;LB.</p> <p>&nbsp;</p> | 4940887 | 2 | AT ENGINE #1, LH THRUST REVERSER: | - ACCESS TRANSLATING SLEEVE SLIDER ISLAND NAS7303A3 FASTENERS (SEE FIGURE 1). USE A TORQUE WRENCH & PERFORM TORQUE INSPECTIONS AT THE FASTENERS. ENSURE FASTENERS ARE TORQUED TO A MINIMUM OF 37-42 IN•LB. SATIS. - ACCESS TRANSLATING SLEEVE HINGE COVER NAS7303A3 FASTENERS (SEE FIGURE 2). USE A TORQUE WRENCH & PERFORM TORQUE INSPECTIONS AT THE FASTENERS. ENSURE FASTENERS ARE TORQUED TO A MINIMUM OF 37-42 IN•LB. SATIS. - ACCESS TRANSLATING SLEEVE BLOCKER DOOR ISLANDS NAS7204A16 FASTENERS (SEE FIGURE 3). USE A TORQUE WRENCH & PERFORM TORQUE INSPECTIONS AT THE FASTENERS. ENSURE FASTENERS ARE TORQUED TO A MINIMUM OF 37-42 IN•LB. SATIS. - IF OUT OF A MINIMUM OF 37-42 IN•LB: RAISE FINDING WO TO REMOVE & REINSTALL OR REPLACE FASTENERS WITH PR-1440 CLASS B OR ANY AMS-S-8802 CLASS B SEALANT (SEE FIGURE 1). RECORD WO NUMBER: N/A | 2025-11-04 | 03:58 | VAE03591
342599 | 2025-10-23 | 2025-11-13 | HVN | B787 | HVN-B/HC25-2 | A872-190825-CHK-Y06 | 4.41 | 6404764 | S | <p>- ACCESS TRANSLATING SLEEVE SLIDER ISLAND NAS7303A3 FASTENERS (SEE FIGURE 1).<br> USE A TORQUE WRENCH &amp; PERFORM TORQUE INSPECTIONS AT THE FASTENERS. ENSURE FASTENERS ARE TORQUED TO A MINIMUM OF 37-42 IN&bull;LB.</p> <p>RECORD FINDING AT TRANSLATING SLEEVE SLIDER ISLAND NAS7303A3 FASTENERS: NIL</p> <p><br> <img width="621" height="752" src="storage://2106826" alt=""><br> - ACCESS TRANSLATING SLEEVE HINGE COVER NAS7303A3 FASTENERS (SEE FIGURE 2)<br> USE A TORQUE WRENCH &amp; PERFORM TORQUE INSPECTIONS AT THE FASTENERS. ENSURE FASTENERS ARE TORQUED TO A MINIMUM OF 37-42 IN&bull;LB.</p> <p>RECORD FINDING AT TRANSLATING SLEEVE HINGE COVER NAS7303A3 FASTENERS: NIL</p> <p><br> <img width="671" height="626" src="storage://2106827" alt=""><br> - ACCESS TRANSLATING SLEEVE BLOCKER DOOR ISLANDS NAS7204A16 FASTENERS (SEE FIGURE 3)<br> USE A TORQUE WRENCH &amp; PERFORM TORQUE INSPECTIONS AT THE FASTENERS. ENSURE FASTENERS ARE TORQUED TO A MINIMUM OF 37-42 IN&bull;LB.</p> <p>RECORD FINDING AT TRANSLATING SLEEVE BLOCKER DOOR ISLANDS NAS7204A16 FASTENERS: NIL</p> <p><br> <img width="671" height="577" src="storage://2106828" alt=""><br> - IF OUT OF A MINIMUM OF 37-42 IN&bull;LB:</p> <p>RAISE FINDING WO TO REMOVE &amp; REINSTALL OR REPLACE FASTENERS WITH PR-1440 CLASS B OR ANY AMS-S-8802 CLASS B SEALANT (SEE FIGURE 1). RECORD WO NUMBER N/A<br> O&nbsp;&nbsp;&nbsp;&nbsp;CLEAN FASTENER WITH ISOPROPYL ALCOHOL &amp; LINT FREE CLOTH.<br> O&nbsp;&nbsp;&nbsp;&nbsp;APPLY SEALANT TO MOUNTING BRACKET MATING SURFACES &amp; FASTENER THREADS.<br> O&nbsp;&nbsp;&nbsp;&nbsp;ENSURE THAT FASTENERS ARE REINSTALLED TO 37-42 IN&bull;LB.<br> &nbsp;</p> | 4940889 | 3 | AT ENGINE #1, RH THRUST REVERSER: | - ACCESS TRANSLATING SLEEVE SLIDER ISLAND NAS7303A3 FASTENERS (SEE FIGURE 1). USE A TORQUE WRENCH & PERFORM TORQUE INSPECTIONS AT THE FASTENERS. ENSURE FASTENERS ARE TORQUED TO A MINIMUM OF 37-42 IN•LB. SATIS. - ACCESS TRANSLATING SLEEVE HINGE COVER NAS7303A3 FASTENERS (SEE FIGURE 2). USE A TORQUE WRENCH & PERFORM TORQUE INSPECTIONS AT THE FASTENERS. ENSURE FASTENERS ARE TORQUED TO A MINIMUM OF 37-42 IN•LB. SATIS. - ACCESS TRANSLATING SLEEVE BLOCKER DOOR ISLANDS NAS7204A16 FASTENERS (SEE FIGURE 3). USE A TORQUE WRENCH & PERFORM TORQUE INSPECTIONS AT THE FASTENERS. ENSURE FASTENERS ARE TORQUED TO A MINIMUM OF 37-42 IN•LB. SATIS. - IF OUT OF A MINIMUM OF 37-42 IN•LB: RAISE FINDING WO TO REMOVE & REINSTALL OR REPLACE FASTENERS WITH PR-1440 CLASS B OR ANY AMS-S-8802 CLASS B SEALANT (SEE FIGURE 1). RECORD WO NUMBER: N/A | 2025-11-04 | 03:58 | VAE03591
342599 | 2025-10-23 | 2025-11-13 | HVN | B787 | HVN-B/HC25-2 | A872-190825-CHK-Y06 | 4.41 | 6404764 | S | <p>- ACCESS TRANSLATING SLEEVE SLIDER ISLAND NAS7303A3 FASTENERS (SEE FIGURE 1).<br> USE A TORQUE WRENCH &amp; PERFORM TORQUE INSPECTIONS AT THE FASTENERS. ENSURE FASTENERS ARE TORQUED TO A MINIMUM OF 37-42 IN&bull;LB</p> <p>RECORD FINDING AT TRANSLATING SLEEVE SLIDER ISLAND NAS7303A3 FASTENERS: NIL</p> <p><br> <img width="621" height="752" src="storage://2106843" alt=""><br> - ACCESS TRANSLATING SLEEVE HINGE COVER NAS7303A3 FASTENERS (SEE FIGURE 2)<br> USE A TORQUE WRENCH &amp; PERFORM TORQUE INSPECTIONS AT THE FASTENERS. ENSURE FASTENERS ARE TORQUED TO A MINIMUM OF 37-42 IN&bull;LB.</p> <p>RECORD FINDING AT TRANSLATING SLEEVE HINGE COVER NAS7303A3 FASTENERS: NIL</p> <p><br> <img width="671" height="626" src="storage://2106844" alt=""><br> - ACCESS TRANSLATING SLEEVE BLOCKER DOOR ISLANDS NAS7204A16 FASTENERS (SEE FIGURE 3)<br> USE A TORQUE WRENCH &amp; PERFORM TORQUE INSPECTIONS AT THE FASTENERS. ENSURE FASTENERS ARE TORQUED TO A MINIMUM OF 37-42 IN&bull;LB.</p> <p>RECORD FINDING AT TRANSLATING SLEEVE BLOCKER DOOR ISLANDS NAS7204A16 FASTENERS: NIL</p> <p><br> <img width="671" height="577" src="storage://2106845" alt=""><br> - IF OUT OF A MINIMUM OF 37-42 IN&bull;LB:<br> RAISE FINDING WO TO REMOVE &amp; REINSTALL OR REPLACE FASTENERS WITH PR-1440 CLASS B OR ANY AMS-S-8802 CLASS B SEALANT (SEE FIGURE 1). RECORD WO NUMBER N/A<br> O&nbsp;&nbsp;&nbsp;&nbsp;CLEAN FASTENER WITH ISOPROPYL ALCOHOL &amp; LINT FREE CLOTH.<br> O&nbsp;&nbsp;&nbsp;&nbsp;APPLY SEALANT TO MOUNTING BRACKET MATING SURFACES &amp; FASTENER THREADS.<br> O&nbsp;&nbsp;&nbsp;&nbsp;ENSURE THAT FASTENERS ARE REINSTALLED TO 37-42 IN&bull;LB.<br> &nbsp;</p> | 4940890 | 4 | AT ENGINE #2, LH THRUST REVERSER: | - ACCESS TRANSLATING SLEEVE SLIDER ISLAND NAS7303A3 FASTENERS (SEE FIGURE 1). USE A TORQUE WRENCH & PERFORM TORQUE INSPECTIONS AT THE FASTENERS. ENSURE FASTENERS ARE TORQUED TO A MINIMUM OF 37-42 IN•LB. SATIS. - ACCESS TRANSLATING SLEEVE HINGE COVER NAS7303A3 FASTENERS (SEE FIGURE 2). USE A TORQUE WRENCH & PERFORM TORQUE INSPECTIONS AT THE FASTENERS. ENSURE FASTENERS ARE TORQUED TO A MINIMUM OF 37-42 IN•LB. SATIS. - ACCESS TRANSLATING SLEEVE BLOCKER DOOR ISLANDS NAS7204A16 FASTENERS (SEE FIGURE 3). USE A TORQUE WRENCH & PERFORM TORQUE INSPECTIONS AT THE FASTENERS. ENSURE FASTENERS ARE TORQUED TO A MINIMUM OF 37-42 IN•LB. SATIS. - IF OUT OF A MINIMUM OF 37-42 IN•LB: RAISE FINDING WO TO REMOVE & REINSTALL OR REPLACE FASTENERS WITH PR-1440 CLASS B OR ANY AMS-S-8802 CLASS B SEALANT (SEE FIGURE 1). RECORD WO NUMBER: N/A | 2025-11-04 | 03:58 | VAE03591
342599 | 2025-10-23 | 2025-11-13 | HVN | B787 | HVN-B/HC25-2 | A872-190825-CHK-Y06 | 4.41 | 6404764 | S | <p>- ACCESS TRANSLATING SLEEVE SLIDER ISLAND NAS7303A3 FASTENERS (SEE FIGURE 1).<br> USE A TORQUE WRENCH &amp; PERFORM TORQUE INSPECTIONS AT THE FASTENERS. ENSURE FASTENERS ARE TORQUED TO A MINIMUM OF 37-42 IN&bull;LB.</p> <p>RECORD FINDING AT TRANSLATING SLEEVE SLIDER ISLAND NAS7303A3 FASTENERS: NIL</p> <p><br> <img width="621" height="752" src="storage://2106861" alt=""><br> - ACCESS TRANSLATING SLEEVE HINGE COVER NAS7303A3 FASTENERS (SEE FIGURE 2)<br> USE A TORQUE WRENCH &amp; PERFORM TORQUE INSPECTIONS AT THE FASTENERS. ENSURE FASTENERS ARE TORQUED TO A MINIMUM OF 37-42 IN&bull;LB.</p> <p>RECORD FINDING AT TRANSLATING SLEEVE HINGE COVER NAS7303A3 FASTENERS: NIL</p> <p><br> <img width="671" height="626" src="storage://2106862" alt=""><br> - ACCESS TRANSLATING SLEEVE BLOCKER DOOR ISLANDS NAS7204A16 FASTENERS (SEE FIGURE 3)<br> USE A TORQUE WRENCH &amp; PERFORM TORQUE INSPECTIONS AT THE FASTENERS. ENSURE FASTENERS ARE TORQUED TO A MINIMUM OF 37-42 IN&bull;LB.</p> <p>RECORD FINDING AT TRANSLATING SLEEVE BLOCKER DOOR ISLANDS NAS7204A16 FASTENERS: NIL</p> <p><br> <img width="671" height="577" src="storage://2106863" alt=""><br> - IF OUT OF A MINIMUM OF 37-42 IN&bull;LB:<br> RAISE FINDING WO TO REMOVE &amp; REINSTALL OR REPLACE FASTENERS WITH PR-1440 CLASS B OR ANY AMS-S-8802 CLASS B SEALANT (SEE FIGURE 1). RECORD WO NUMBER N/A<br> O&nbsp;&nbsp;&nbsp;&nbsp;CLEAN FASTENER WITH ISOPROPYL ALCOHOL &amp; LINT FREE CLOTH.<br> O&nbsp;&nbsp;&nbsp;&nbsp;APPLY SEALANT TO MOUNTING BRACKET MATING SURFACES &amp; FASTENER THREADS.<br> O&nbsp;&nbsp;&nbsp;&nbsp;ENSURE THAT FASTENERS ARE REINSTALLED TO 37-42 IN&bull;LB.<br> &nbsp;</p> | 4940891 | 5 | AT ENGINE #2, RH THRUST REVERSER: | - ACCESS TRANSLATING SLEEVE SLIDER ISLAND NAS7303A3 FASTENERS (SEE FIGURE 1). USE A TORQUE WRENCH & PERFORM TORQUE INSPECTIONS AT THE FASTENERS. ENSURE FASTENERS ARE TORQUED TO A MINIMUM OF 37-42 IN•LB. SATIS. - ACCESS TRANSLATING SLEEVE HINGE COVER NAS7303A3 FASTENERS (SEE FIGURE 2). USE A TORQUE WRENCH & PERFORM TORQUE INSPECTIONS AT THE FASTENERS. ENSURE FASTENERS ARE TORQUED TO A MINIMUM OF 37-42 IN•LB. SATIS. - ACCESS TRANSLATING SLEEVE BLOCKER DOOR ISLANDS NAS7204A16 FASTENERS (SEE FIGURE 3). USE A TORQUE WRENCH & PERFORM TORQUE INSPECTIONS AT THE FASTENERS. ENSURE FASTENERS ARE TORQUED TO A MINIMUM OF 37-42 IN•LB. SATIS. - IF OUT OF A MINIMUM OF 37-42 IN•LB: RAISE FINDING WO TO REMOVE & REINSTALL OR REPLACE FASTENERS WITH PR-1440 CLASS B OR ANY AMS-S-8802 CLASS B SEALANT (SEE FIGURE 1). RECORD WO NUMBER: N/A | 2025-11-04 | 03:58 | VAE03591
342599 | 2025-10-23 | 2025-11-13 | HVN | B787 | HVN-B/HC25-2 | A872-190825-CHK-Y06 | 4.41 | 6404764 | S |  | 4940894 | 6 | JOB CLOSE-UP: | - C/O REACTIVATE THE THRUST REVERSER PER AMM B787-A-G78-31-00-15G-730B-A. REV 158 SATIS. - MAKE SURE THE WORK AREA IS CLEAN AND CLEAR TOOLS OR EQUIPMENTS. SATIS. | 2025-11-04 | 03:59 | VAE03591
342599 | 2025-10-23 | 2025-11-13 | HVN | B787 | HVN-B/HC25-2 | A872-190825-CHK-Y06 | 4.42 | 6394585 | S | <p><strong><em>Remark:</em></strong></p> <p><strong><em>&#61623; This EO is issued to prevent the corrosion of Latch &ndash; WASTE TANK Service Door.</em></strong></p> <p>&nbsp;</p> <p>1. Get access to WASTE TANK SERVICE DOOR.</p> <p>&nbsp;</p> <p>2. Open this access door: 163AL &mdash; Waste Water Service Door.</p> <p><img src="storage://2187817" width="838" height="900" alt=""> </p> <p>&nbsp;</p> | 4667036 | 1 | JOP SET-UP | 1/ C/O GET ACCESS TO WASTE TANK SERVICE DOOR. SATIS 2/ C/O OPENED THIS ACCESS DOOR: 163AL — WASTE WATER SERVICE DOOR. SATIS | 2025-11-05 | 14:30 | VAE02379
342599 | 2025-10-23 | 2025-11-13 | HVN | B787 | HVN-B/HC25-2 | A872-190825-CHK-Y06 | 4.42 | 6394585 | S |  | 5037353 | 2 | PROCEDURE | C/O DVI INSPECTION OF WASTE TANK SERVICE DOOR – LATCHES FOR CORROSION. NO FINDING . SATIS | 2025-11-05 | 14:38 | VAE02379
342599 | 2025-10-23 | 2025-11-13 | HVN | B787 | HVN-B/HC25-2 | A872-190825-CHK-Y06 | 4.42 | 6394585 | S | <p>1. Mix the cleaner with water (Dilution Ratios (4 of Volumes of Water per 1 Volume of Cleaner).</p> <p>&nbsp;</p> <p>2. Apply water to the area that you will clean.</p> <p>&nbsp;</p> <p>3. Apply the cleaner to the applicable area.&nbsp;</p> <p style="margin-left:20px;">NOTE: To prevent scratches on the surface, soak the brushes in the cleaner before you use them. CAUTION: DO NOT LET THE CLEANER DRY. THE DRIED CLEANER CAN CAUSE CORROSION AND DAMAGE TO THE AIRPLANE SURFACE.</p> <p style="margin-left:20px;">&nbsp;</p> <p>4. Let the cleaner soak the area for approximately five minutes.&nbsp;</p> <p style="margin-left:20px;">- Apply the cleaner again if necessary to keep the surface wet.</p> <p style="margin-left:20px;">&nbsp;</p> <p>5. Rub the surface with a brush to help remove unwanted material.</p> <p>&nbsp;</p> <p>6. Flush the surface with clean, warm water (160&deg;F (71&deg;C) maximum).&nbsp;</p> <p style="margin-left:20px;">- Make sure that you remove all of the cleaner from the airplane surface.</p> <p style="margin-left:20px;">&nbsp;</p> <p>7. Dry the wet surface with compressed air and clean chamois cloths.</p> <p>&nbsp;</p> <p>8. Clean with isopropyl alcohol to remove any residual water.</p> <p>&nbsp;</p> <p>&nbsp;</p> | 5037354 | 3 | CLEANING OF DOOR (INNER SIDE SKIN), HINGES AND LATCHES | 1/ C/O MIX THE CLEANER WITH WATER (DILUTION RATIOS (4 OF VOLUMES OF WATER PER 1 VOLUME OF CLEANER). SATIS 2/ C/O APPLIED WATER TO THE AREA THAT YOU WILL CLEAN. SATIS 3/ C/O APPLIED THE CLEANER TO THE APPLICABLE AREA. SATIS 4/ C/O LET THE CLEANER SOAK THE AREA FOR APPROXIMATELY FIVE MINUTES. SATIS 5/ C/O RUB THE SURFACE WITH A BRUSH TO HELP REMOVE UNWANTED MATERIAL. SATIS 6/ C/O FLUSH THE SURFACE WITH CLEAN, WARM WATER (160°F (71°C) MAXIMUM). SATIS 7/ C/O DRY THE WET SURFACE WITH COMPRESSED AIR AND CLEAN CHAMOIS CLOTHS. SATIS 8/C/O CLEANED WITH ISOPROPYL ALCOHOL TO REMOVE ANY RESIDUAL WATER. | 2025-11-05 | 14:34 | VAE02379
342599 | 2025-10-23 | 2025-11-13 | HVN | B787 | HVN-B/HC25-2 | A872-190825-CHK-Y06 | 4.42 | 6394585 | S | <p>1. Make sure the work area is clean and clear tools or equipment.</p> <p>&nbsp;</p> <p>2. Close this access door: 163AL &mdash; Waste Water Service Door.</p> <p>&nbsp;</p> <p>3. Put a/c back to initial condition.</p> | 5037355 | 4 | JOB CLOSE-UP | 1/ C/O MAKE SURE THE WORK AREA IS CLEAN AND CLEAR TOOLS OR EQUIPMENT. SATIS 2/ C/O CLOSED THIS ACCESS DOOR: 163AL — WASTE WATER SERVICE DOOR. SATIS | 2025-11-05 | 14:33 | VAE02379
342599 | 2025-10-23 | 2025-11-13 | HVN | B787 | HVN-B/HC25-2 | A872-190825-CHK-Y06 | 4.43 | 7601764 | S |  | 6494959 | 1 |  | ******************************************************** WORKORDER CLOSED ON 15.OCT.2025 DUE TO THE WORKORDER WAS SET TO INACTIVE ******************************************************** | 2025-10-15 | 03:16
342599 | 2025-10-23 | 2025-11-13 | HVN | B787 | HVN-B/HC25-2 | A872-190825-CHK-Y06 | 4.44 | 7601768 | S |  | 6494974 | 1 |  | ******************************************************** WORKORDER CLOSED ON 15.OCT.2025 DUE TO THE WORKORDER WAS SET TO INACTIVE ******************************************************** | 2025-10-15 | 03:16
342599 | 2025-10-23 | 2025-11-13 | HVN | B787 | HVN-B/HC25-2 | A872-190825-CHK-Y06 | 4.45 | 6574528 | S |  | 4890207 | 1 | JOB SET-UP: | GET ACCESS TO ALL LAVATORIES ON THE A/C. SATIS, | 2025-10-24 | 08:15 | VAE00791
342599 | 2025-10-23 | 2025-11-13 | HVN | B787 | HVN-B/HC25-2 | A872-190825-CHK-Y06 | 4.45 | 6574528 | S | <p>- IN EACH LAVATORY, VISUAL INSPECT ALL LAVATORY PAPER AND LINEN WASTE RECEPTACLE ENCLOSURE ACCESS DOORS AND DISPOSAL DOORS FOR PROPER OPERATION, FIT, SEALING, AND LATCHING FOR THE CONTAINMENT OF POSSIBLE TRASH FIRES.</p> <p>- RECORD ANY FINDING OF ABOVE: &nbsp;NIL FINGDING</p> | 4890208 | 2 | PROCEDURE: | - IN EACH LAVATORY, VISUAL INSPECT ALL LAVATORY PAPER AND LINEN WASTE RECEPTACLE ENCLOSURE ACCESS DOORS AND DISPOSAL DOORS FOR PROPER OPERATION, FIT, SEALING, AND LATCHING FOR THE CONTAINMENT OF POSSIBLE TRASH FIRES. - RECORD ANY FINDING OF ABOVE: NIL FINGDING SATIS, | 2025-10-24 | 08:16 | VAE00791
342599 | 2025-10-23 | 2025-11-13 | HVN | B787 | HVN-B/HC25-2 | A872-190825-CHK-Y06 | 4.45 | 6574528 | S |  | 4890209 | 3 | PROCEDURE: | N/A | 2025-10-24 | 08:16 | VAE00791
342599 | 2025-10-23 | 2025-11-13 | HVN | B787 | HVN-B/HC25-2 | A872-190825-CHK-Y06 | 4.45 | 6574528 | S |  | 4890210 | 4 | CLOSE-UP: | MAKE SURE THAT THE WORK AREAS ARE CLEAN AND CLEAR OF TOOLS AND OTHER ITEMS OF EQUIPMENT. PUT THE AIRCRAFT BACK TO ITS INITIAL CONFIGURATION. SATIS. | 2025-10-24 | 08:17 | VAE00791
342599 | 2025-10-23 | 2025-11-13 | HVN | B787 | HVN-B/HC25-2 | A872-190825-CHK-Y06 | 4.46 | 6815119 | S | <p>Do para 1.B Prepare for the Removal of the Vacuum Check Valve of DMC-B787-A-38-32-07-00A-520A-A (Vacuum Check Valve - Removal) for LH and RH vacuum blower check valve.</p> | 5331643 | 1 | JOB SET-UP | C/O DO PARA 1.B PREPARE FOR THE REMOVAL OF THE VACUUM CHECK VALVE REFER TO AMM DMC-B787-A-38-32-07-00A-520A-A . REV 159 . SATIS | 2025-11-08 | 05:21 | VAE03605
342599 | 2025-10-23 | 2025-11-13 | HVN | B787 | HVN-B/HC25-2 | A872-190825-CHK-Y06 | 4.46 | 6815119 | S | <p><strong>REMOVAL THE LH CHECK VALVE</strong><br> <span class="fontstyle0">Remove the check valve, refer to DMC-B787-A-38-32-07-00A-520A-A<br> (Vacuum Check Valve &ndash; Removal)</span></p> <p><br style="font-style:normal; font-weight:normal; text-indent:0px; white-space:normal;"> &nbsp;</p> <p><br> <br> &nbsp;&nbsp;</p> | 5331644 | 2 | PROCEDURE | C/O REMOVED THE CHECK VALVE, REFER TO AMM DMC-B787-A-38-32-07-00A-520A-A . REV 159 .SATIS | 2025-11-08 | 05:22 | VAE03605
342599 | 2025-10-23 | 2025-11-13 | HVN | B787 | HVN-B/HC25-2 | A872-190825-CHK-Y06 | 4.46 | 6815119 | S | <p><span class="fontstyle0">Inspect check valve condition of spring; flappers;...<br> Record findings failure (Yes or No): NO</span><span class="fontstyle2"><br> If yes, rais a finding wo N/A to</span> <span class="fontstyle0">replace the check valve</span></p> <p><br style="font-style:normal; font-weight:normal; text-indent:0px; white-space:normal;"> &nbsp;</p> | 5331645 | 3 | LH CHECK VALVE INSPECTION | C/O INSPECTION CHECK VALVE CONDITION OF SPRING; FLAPPERS COMPLETED . NO FINDING .SATIS | 2025-11-08 | 05:24 | VAE03605
342599 | 2025-10-23 | 2025-11-13 | HVN | B787 | HVN-B/HC25-2 | A872-190825-CHK-Y06 | 4.46 | 6815119 | S | <p>Install the check valve, refer to DMC-B787-A-38-32-07-00A-720A-A (Vacuum Check Valve &ndash; Installation)</p> <p><br style="font-style:normal; font-weight:normal; text-indent:0px; white-space:normal;"> &nbsp;</p> <p><br> &nbsp;</p> | 5331646 | 4 | LH CHECK VALVE INSTALLATION | C/O INSTALLED THE CHECK VALVE, REFER TO AMM DMC-B787-A-38-32-07-00A-720A-A. REV 159 . SATIS | 2025-11-08 | 05:29 | VAE03605
342599 | 2025-10-23 | 2025-11-13 | HVN | B787 | HVN-B/HC25-2 | A872-190825-CHK-Y06 | 4.46 | 6815119 | S | <p><span class="fontstyle0">Remove the check valve, refer to DMC-B787-A-38-32-07-00A-520A-A<br> (Vacuum Check Valve &ndash; Removal)</span><br> &nbsp;<br> &nbsp;&nbsp;</p> | 5331647 | 5 | REMOVAL THE RH CHECK VALVE | C/O REMOVED THE CHECK VALVE, REFER TO AMM DMC-B787-A-38-32-07-00A-520A-A. REV 159 . SATIS | 2025-11-08 | 05:31 | VAE03605
342599 | 2025-10-23 | 2025-11-13 | HVN | B787 | HVN-B/HC25-2 | A872-190825-CHK-Y06 | 4.46 | 6815119 | S | <p><span class="fontstyle0">Inspect check valve condition of spring; flappers;...<br> Record findings failure (Yes or No): NO</span><span class="fontstyle2"><br> If yes, rais a finding wo N/A to</span> <span class="fontstyle0">replace the check valve</span></p> | 5331648 | 6 | RH CHECK VALVE INSPECTION | C/O INSPECTION CHECK VALVE CONDITION OF SPRING; FLAPPERS COMPLETED . NO FINDING .SATIS | 2025-11-08 | 05:28 | VAE03605
342599 | 2025-10-23 | 2025-11-13 | HVN | B787 | HVN-B/HC25-2 | A872-190825-CHK-Y06 | 4.46 | 6815119 | S | <p>Install the check valve, refer to DMC-B787-A-38-32-07-00A-720A-A (Vacuum Check Valve &ndash; Installation)</p> | 5331649 | 7 | RH CHECK VALVE INSTALLATION | C/O INSTALLED THE CHECK VALVE, REFER TO AMM DMC-B787-A-38-32-07-00A-720A-A .RE V159 . SATIS | 2025-11-08 | 05:34 | VAE03605
342599 | 2025-10-23 | 2025-11-13 | HVN | B787 | HVN-B/HC25-2 | A872-190825-CHK-Y06 | 4.46 | 6815119 | S | <p><span class="fontstyle0">Do Check Valve Installation Test, refer to para C of DMC-B787-A-38-32-07-00A-720A-A (Vacuum Check Valve &ndash; Installation)</span></p> <p><br style="font-style:normal; font-weight:normal; text-indent:0px; white-space:normal;"> &nbsp;</p> | 5331650 | 8 | CHECK VALVE INSTALLATION TEST | C/O CHECK VALVE INSTALLATION TEST, REFER TO PARA C OF AMM DMC-B787-A-38-32-07-00A-720A-A . REV 159 . SATIS | 2025-11-08 | 05:35 | VAE03605
342599 | 2025-10-23 | 2025-11-13 | HVN | B787 | HVN-B/HC25-2 | A872-190825-CHK-Y06 | 4.46 | 6815119 | S | <p>Do step 1.D Put the Airplane Back to Its Usual Condition of DMC-B787-A-38-32-07-00A-720A-A (Vacuum Check Valve - Installation)</p> | 5331651 | 9 | CLOSE-UP | C/O DO STEP 1.D PUT THE AIRPLANE BACK TO ITS USUAL CONDITION REFER TO AMM DMC-B787-A-38-32-07-00A-720A-A. REV 159 . SATIS | 2025-11-08 | 05:36 | VAE03605
342599 | 2025-10-23 | 2025-11-13 | HVN | B787 | HVN-B/HC25-2 | A872-190825-CHK-Y06 | 4.47 | 7459137 | S |  | 6286214 | 1 | GENERAL | 1/ C/O ALL DRY WASH MATERIALS AND DRY WASH SYSTEMS, BOEING RECOMMENDS DILUTING THE DRY WASH MATERIAL AND WASHING THE AIRPLANE ACCORDING TO THE MANUFACTURER`S INSTRUCTIONS. CHECK SATIS 2/ C/O CLEANING THE WINDOWS IN THE FLIGHT COMPARTMENT I..A.W AMM B787-A-12-16-02-00A-258A-A. REV 159 . CHECK SATIS 3/ C/O CLEANING THE WINDOWS IN THE PASSENGER COMPARTMENT I.A.W AMM B787-A-12-16-03-02A-258A-A. REV 159 . CHECK SATIS 4/C/O DRY WASHING MATERIALS SHOULD NOT BE USED NEAR THE STATIC PORTS. CHECK SATIS 5/ C/O ALL DRY WASH CLEANING MATERIALS SHOULD MEET THE REQUIREMENTS OF BSS7432, EVALUATION OF AIRPLANE MAINTENANCE MATERIALS. CHECK SATIS | 2025-11-03 | 09:14 | VAE02379
342599 | 2025-10-23 | 2025-11-13 | HVN | B787 | HVN-B/HC25-2 | A872-190825-CHK-Y06 | 4.47 | 7459137 | S | <p>(1) DO THIS TASK: AIRPLANE STATIC GROUNDING - STANDARD PRACTICES, AMM B787-A-20-41-00-00A-950AA.<br> (2) MAKE SURE THAT YOU REMOVE ALL ELECTRICAL POWER WHEN YOU CLEAN THE AIRPLANE EXTERIOR BETWEEN BODY STATIONS 55.8 AND 597.<br> NOTE: WHEN YOU CLEAN THE AIRPLANE EXTERIOR BETWEEN BODY STATIONS 55.8 AND 597, YOU MUST REMOVE THE ELECTRICAL POWER.<br> NOTE: IT IS OKAY TO CLEAN THE EXTERIOR OF THE AIRPLANE WITH THE ELECTRICAL POWER ON OUTSIDE OF THE BODY STATIONS 55.8 TO 597 TO PERMIT OTHER MAINTENANCE TO BE DONE.<br> (a) DO THIS TASK: ELECTRICAL POWER (TASK SELECTION) - DEACTIVATION, AMM B787-A-24-22-00-00Q-510B-A.<br> (b) MAKE SURE THAT THE FLIGHT CONTROL SURFACES ARE IN THE CORRECT POSITION FOR THE APPLICABLE PROCEDURE YOU WILL DO.<br> (3) IF EXTERNAL POWER IS USED, TURN THE APU OFF. REFER TO STOP THE APU (NORMAL METHOD) - OPERATION, AMM B787-A-49-11-00-01B-110A-A.<br> (4) CLOSE ALL OF THE PASSENGER DOORS, CARGO DOORS, EMERGENCY EXITS, ACCESS DOORS, AND PANELS.<br> NOTE: IF THE DOORS CANNOT BE CLOSED BECAUSE OF OTHER SERVICING, BE CAREFUL THAT NO FLUID GETS INTO THE CABIN AREA.</p> | 6286215 | 2 | PREPARE TO CLEAN THE AIRPLANE | 1/ C/O DO THIS TASK: AIRPLANE STATIC GROUNDING - STANDARD PRACTICES I.A.W AMM B787-A-20-41-00-00A-950AA. REV 159 . CHECK SATIS 2/ C/O MAKE SURE THAT YOU REMOVE ALL ELECTRICAL POWER WHEN YOU CLEAN THE AIRPLANE EXTERIOR BETWEEN BODY STATIONS 55.8 AND 597. CHECK SATIS (A) C/O DO THIS TASK: ELECTRICAL POWER (TASK SELECTION) - DEACTIVATION I.A.W AMM B787-A-24-22-00-00Q-510B-A. REV 159 . CHECK SATIS (B) C/O MAKE SURE THAT THE FLIGHT CONTROL SURFACES ARE IN THE CORRECT POSITION FOR THE APPLICABLE PROCEDURE YOU WILL DO. CHECK SATIS 3/ C/O EXTERNAL POWER IS USED, TURN THE APU OFF REFER TO STOP THE APU (NORMAL METHOD) - OPERATION I.A.W AMM B787-A-49-11-00-01B-110A-A. REV 159 . CHECK SATIS 4/ C/O CLOSED ALL OF THE PASSENGER DOORS, CARGO DOORS, EMERGENCY EXITS, ACCESS DOORS, AND PANELS. CHECK SATIS | 2025-11-03 | 09:30 | VAE02379
342599 | 2025-10-23 | 2025-11-13 | HVN | B787 | HVN-B/HC25-2 | A872-190825-CHK-Y06 | 4.47 | 7459137 | S | <p>WARNING: WHEN THE PITOT PROBES HAVE COVERS ON THEM, MAKE SURE THAT A PERSON ON THE GROUND CAN SEE THE COVERS. ALSO MAKE SURE YOU ATTACH A TAG TO THE LEFT CONTROL WHEEL IN THE FLIGHT COMPARTMENT AS A REMINDER THAT THE PITOT PROBES HAVE COVERS ON THEM. IF THE COVERS ARE NOT REMOVED FROM THE PITOT PROBES, INCORRECT AIRSPEED-SENSING AND ALTITUDE-SENSING SIGNALS CAN OCCUR. THIS CAN CAUSE DANGEROUS FLIGHT CONDITIONS.</p> <p><br> CAUTION: WHEN AN OPENING HAS A COVER ON IT, MAKE SURE THAT A PERSON ON THE GROUND CAN SEE THE COVER. MAKE SURE YOU DO NOT OPERATE ENGINES WHEN PITOT-PROBE, STATIC- PORT, OR OTHER COVERS ARE INSTALLED. THE COVERS CAN COME OFF AND CAUSE DAMAGE TO THE ENGINES.</p> <p><br> CAUTION: KEEP CLEANING AGENTS OUT OF AREAS THAT CONTAIN MECHANICAL, ELECTRICAL, OR HYDRAULIC COMPONENTS. CLEANING AGENTS THAT<br> GO INTO THESE AREAS CAN REMOVE NECESSARY LUBRICANTS, FREEZE DURING AIRPLANE FLIGHT, OR CAUSE CORROSION.</p> <p><br> (5) INSTALL COVERS ON THESE COMPONENTS TO PREVENT CONTAMINATION:<br> (a) INSTALL A PITOT PROBE COVER, COM-1503, ON THE PITOT PROBES WITH THE PITOT STATIC PROBE COVER REMOVAL/INSTALLATION POLE, SPL-2498 (FIGURE 1, PITOT - STATIC COMPONENT LOCATION).<br> (b) INSTALL THE PROBE COVER, SPL-8905, ON THE ICE CONDITIONS DETECTOR PROBES.<br> (c) INSTALL AN ANGLE OF ATTACK VANE COVER, COM-2499, OR AN AOA VANE PROTECTIVE COVER, SPL-14189, ON THE AOA (ANGLE OF ATTACK) VANE.<br> (d) INSTALL THE PROBE COVER, COM-1519, ON THE TOTAL AIR TEMPERATURE (TO BE DETERMINED) (TAT) PROBE.</p> <p>&nbsp;</p> <p>(6) ATTACH A "PITOT PROBES COVERED" TAG, G02447, TO THE LEFT CONTROL WHEEL IN THE FLIGHT COMPARTMENT WITH A WIRE.</p> | 6286216 | 3 |  | 1/ C/O INSTALLED COVERS ON THESE COMPONENTS TO PREVENT CONTAMINATION: (A) C/O INSTALLED A PITOT PROBE COVER, COM-1503, ON THE PITOT PROBES WITH THE PITOT STATIC PROBE COVER REMOVAL/INSTALLATION POLE, SPL-2498 (FIGURE 1, PITOT - STATIC COMPONENT LOCATION). CHECK SATIS (B) C/O INSTALLED THE PROBE COVER, SPL-8905, ON THE ICE CONDITIONS DETECTOR PROBES. CHECK SATIS (C) C/O INSTALLED AN ANGLE OF ATTACK VANE COVER, COM-2499, OR AN AOA VANE PROTECTIVE COVER, SPL-14189, ON THE AOA (ANGLE OF ATTACK) VANE. CHECK SATIS D) C/O INSTALLED THE PROBE COVER, COM-1519, ON THE TOTAL AIR TEMPERATURE (TO BE DETERMINED) (TAT) PROBE. CHECK SATIS 2/ C/O ATTACHED A "PITOT PROBES COVERED" TAG, G02447, TO THE LEFT CONTROL WHEEL IN THE FLIGHT COMPARTMENT WITH A WIRE. CHECK SATIS | 2025-11-03 | 09:40 | VAE02379
342599 | 2025-10-23 | 2025-11-13 | HVN | B787 | HVN-B/HC25-2 | A872-190825-CHK-Y06 | 4.47 | 7459137 | S | <p>WARNING: WHEN THERE ARE COVERS ON THE STATIC PORTS, MAKE SURE THAT PERSONNEL CAN SEE THAT CONDITION FROM THE GROUND. ATTACH A TAG TO THE LEFT CONTROL WHEEL IN THE FLIGHT COMPARTMENT TO SHOW THAT THE STATIC PORTS HAVE COVERS. COVERS ON THE STATIC PORTS CAN CAUSE LARGE ERRORS IN AIRSPEED AND ALTITUDE SIGNALS. THIS IS DANGEROUS DURING FLIGHT.<br> CAUTION: DO NOT SPRAY DETERGENT OR WATER DIRECTLY INTO OR AT THE STATIC PORTS. DAMAGE TO THE STATIC PORTS COULD OCCUR.<br> <br> (7) USE SCOTCH BRAND NO.471 TAPE, G02219, AND ORANGE BARRICADE TAPE, G02443, THAT HAS "REMOVE BEFORE FLIGHT" IN BLACK LETTERS FOR PROTECTION OF THE POSITIVE PRESSURE RELIEF VALVES (PPRV), PPRV INTEGRAL SENSE PORT, AND REMOTE STATIC SENSE PORT. MAKE SURE TO SEAL THESE COMPONENTS AIR TIGHT. (SEE FIGURE 3, POSITIVE PRESSURE RELIEF VALVE LOCATION FOR LOCATIONS OF THE PPRV AND ITS SENSE PORTS AND FIGURE 4, POSITIVE PRESSURE RELIEF VALVE (PPRV) COVER PROCEDURE FOR ILLUSTRATIONS OF THE PROCEDURE):</p> <p><br> WARNING: DO NOT PUT VINYL ADHESIVE TAPE ON THE STATIC PORTS. THE TAPE, OR THE REMAINING CONTAMINATION AFTER YOU REMOVE THE TAPE CAN CAUSE LARGE ERRORS IN AIRSPEED, AND ALTITUDE SIGNALS. THIS MAKES FLIGHT DANGEROUS.<br> (a) CLEAN THE AREA AROUND THE PPRV, PPRV INTEGRAL SENSE PORT, AND REMOTE STATIC SENSE PORT WITH NAPHTHA SOLVENT, B00083, OR EQUIVALENT AND A CLEAN DRY RAG WHERE YOU WILL PUT THE YELLOW VINYL ADHESIVE SCOTCH BRAND NO.471 TAPE, G02219.<br> (b) CUT A SQUARE SURFACE OF BARRICADE TAPES, G02443 TO COVER BOTH THE PPRV AND PPRV INTEGRAL SENSE PORT.<br> NOTE: IF NECESSARY, COMBINE MULTIPLE LAYERS OF BARRICADE TAPES, G02443 TO CREATE A LARGE ENOUGH SURFACE.<br> (c) PUT A PIECE OF SCOTCH BRAND NO.471 TAPE, G02219, HORIZONTALLY ACROSS THE TOP OF THE ORANGE &ldquo;REMOVE BEFORE FLIGHT&rdquo;BARRICADE TAPE, G02443, TO COVER THE PPRV AND THE PPRV INTEGRAL SENSE PORT.<br> - PUT THE SCOTCH BRAND NO.471 TAPE, G02219, ON THE SURFACE TO MAKE SURE THAT THE BOND IS SMOOTH AND SATISFACTORY.<br> (d) PUT TWO PIECES OF SCOTCH BRAND NO.471 TAPE, G02219, ON EACH VERTICAL EDGE OF THE ORANGE &ldquo;REMOVE BEFORE FLIGHT&rdquo;BARRICADE TAPE, G02443, ON TOP OF THE FIRST STRIP OF ADHESIVE TAPE.<br> (e) PUT A PIECE OF SCOTCH BRAND NO.471 TAPE, G02219, HORIZONTALLY ON THE ORANGE &ldquo;REMOVE BEFORE FLIGHT&rdquo;BARRICADE TAPE, G02443, BELOW THE PPRV INTEGRAL SENSE PORT AND ON TOP<br> OF THE VERTICAL STRIPS OF ADHESIVE TAPE.<br> (f) MAKE SURE THE PPRV AND THE PPRV INTEGRAL SENSE PORT ARE SEALED AIR TIGHT.<br> (g) CUT A SQUARE SURFACE OF BARRICADE TAPE, G02443 TO COVER THE REMOTE STATIC SENSE PORT.<br> (h) PUT A PIECE OF SCOTCH BRAND NO.471 TAPE, G02219, HORIZONTALLY ACROSS THE TOP OF THE ORANGE &ldquo;REMOVE BEFORE FLIGHT&rdquo;BARRICADE TAPE, G02443, TO COVER THE REMOTE STATIC SENSE PORT.<br> - PUT THE SCOTCH BRAND NO.471 TAPE, G02219, ON THE SURFACE TO MAKE SURE THAT THE BOND IS SMOOTH AND SATISFACTORY.<br> (i) PUT TWO PIECES OF SCOTCH BRAND NO.471 TAPE, G02219, ON EACH VERTICAL EDGE OF THE ORANGE &ldquo;REMOVE BEFORE FLIGHT&rdquo;BARRICADE TAPE, G02443, ON TOP OF THE FIRST STRIP OF ADHESIVE TAPE.<br> (j) PUT A PIECE OF SCOTCH BRAND NO.471 TAPE, G02219, HORIZONTALLY ON THE ORANGE &ldquo;REMOVE BEFORE FLIGHT&rdquo;BARRICADE TAPE, G02443, BELOW THE REMOTE STATIC SENSE PORT AND ON TOP OF THE VERTICAL STRIPS OF ADHESIVE TAPE.<br> (k) MAKE SURE THE REMOTE STATIC SENSE PORT IS SEALED AIR TIGHT.<br> (l) ATTACH A LONGER PIECE OF THE ORANGE BARRICADE TAPE, G02443, OVER THE PPRV, PPRV INTEGRAL SENSE PORT, AND REMOTE STATIC SENSE PORT.<br> - MAKE SURE THAT &ldquo;REMOVE BEFORE FLIGHT&rdquo; WILL SHOW.<br> (m) PUT A PIECE OF SCOTCH BRAND NO.471 TAPE, G02219, HORIZONTALLY ACROSS THE TOP OF THE ORANGE &ldquo;REMOVE BEFORE FLIGHT&rdquo;BARRICADE TAPE, G02443, OVER THE PPRV, PPRV INTEGRAL SENSE PORT, AND REMOTE STATIC SENSE PORT.<br> - PUT THE SCOTCH BRAND NO.471 TAPE, G02219, ON THE SURFACE TO MAKE SURE THAT THE BOND IS SMOOTH AND SATISFACTORY.<br> (N) PUT TWO PIECES OF SCOTCH BRAND NO.471 TAPE, G02219, ON EACH VERTICAL EDGE OF THE ORANGE &ldquo;REMOVE BEFORE FLIGHT&rdquo;BARRICADE TAPE, G02443, ON TOP OF THE FIRST STRIP OF ADHESIVE TAPE.<br> (o) PUT A LONG PIECE OF SCOTCH BRAND NO.471 TAPE, G02219, HORIZONTALLY ON THE ORANGE &ldquo;REMOVE BEFORE FLIGHT&rdquo;BARRICADE TAPE, G02443, BELOW THE INTEGRAL SENSE PORT, AND<br> REMOTE STATIC SENSE PORT AND ON TOP OF THE VERTICAL STRIPS OF ADHESIVE TAPE.<br> (p) THE ORANGE "REMOVE BEFORE FLIGHT"BARRICADE TAPE, G02443, MUST BE OF A SUFFICIENT LENGTH TO SEE FROM THE GROUND.</p> | 6286217 | 4 |  | 1/ C/O USED SCOTCH BRAND NO.471 TAPE, G02219, AND ORANGE BARRICADE TAPE, G02443, THAT HAS "REMOVE BEFORE FLIGHT" IN BLACK LETTERS FOR PROTECTION OF THE POSITIVE PRESSURE RELIEF VALVES (PPRV), PPRV INTEGRAL SENSE PORT, AND REMOTE STATIC SENSE PORT. MAKE SURE TO SEAL THESE COMPONENTS AIR TIGHT. (SEE FIGURE 3, POSITIVE PRESSURE RELIEF VALVE LOCATION FOR LOCATIONS OF THE PPRV AND ITS SENSE PORTS AND FIGURE 4, POSITIVE PRESSURE RELIEF VALVE (PPRV) COVER PROCEDURE FOR ILLUSTRATIONS OF THE PROCEDURE): (A) C/O CLEANING THE AREA AROUND THE PPRV, PPRV INTEGRAL SENSE PORT, AND REMOTE STATIC SENSE PORT WITH NAPHTHA SOLVENT, B00083, OR EQUIVALENT AND A CLEAN DRY RAG WHERE YOU WILL PUT THE YELLOW VINYL ADHESIVE SCOTCH BRAND NO.471 TAPE, G02219. CHECK SATIS (B) C/O CUT A SQUARE SURFACE OF BARRICADE TAPES, G02443 TO COVER BOTH THE PPRV AND PPRV INTEGRAL SENSE PORT. NOTE: IF NECESSARY, COMBINE MULTIPLE LAYERS OF BARRICADE TAPES, G02443 TO CREATE A LARGE ENOUGH SURFACE. CHECK SATIS (C) C/O PUT A PIECE OF SCOTCH BRAND NO.471 TAPE, G02219, HORIZONTALLY ACROSS THE TOP OF THE ORANGE “REMOVE BEFORE FLIGHT”BARRICADE TAPE, G02443, TO COVER THE PPRV AND THE PPRV INTEGRAL SENSE PORT. - PUT THE SCOTCH BRAND NO.471 TAPE, G02219, ON THE SURFACE TO MAKE SURE THAT THE BOND IS SMOOTH AND SATISFACTORY. CHECK SATIS (D) C/O PUT TWO PIECES OF SCOTCH BRAND NO.471 TAPE, G02219, ON EACH VERTICAL EDGE OF THE ORANGE “REMOVE BEFORE FLIGHT”BARRICADE TAPE, G02443, ON TOP OF THE FIRST STRIP OF ADHESIVE TAPE. CHECK SATIS (E) C/O PUT A PIECE OF SCOTCH BRAND NO.471 TAPE, G02219, HORIZONTALLY ON THE ORANGE “REMOVE BEFORE FLIGHT”BARRICADE TAPE, G02443, BELOW THE PPRV INTEGRAL SENSE PORT AND ON TOP OF THE VERTICAL STRIPS OF ADHESIVE TAPE. CHECK SATIS (F) C/O MAKE SURE THE PPRV AND THE PPRV INTEGRAL SENSE PORT ARE SEALED AIR TIGHT. CHECK SATIS (G) C/O CUT A SQUARE SURFACE OF BARRICADE TAPE, G02443 TO COVER THE REMOTE STATIC SENSE PORT. CHECK SATIS (H) C/O PUT A PIECE OF SCOTCH BRAND NO.471 TAPE, G02219, HORIZONTALLY ACROSS THE TOP OF THE ORANGE “REMOVE BEFORE FLIGHT”BARRICADE TAPE, G02443, TO COVER THE REMOTE STATIC SENSE PORT. - PUT THE SCOTCH BRAND NO.471 TAPE, G02219, ON THE SURFACE TO MAKE SURE THAT THE BOND IS SMOOTH AND SATISFACTORY. CHECK SATIS (I) C/O PUT TWO PIECES OF SCOTCH BRAND NO.471 TAPE, G02219, ON EACH VERTICAL EDGE OF THE ORANGE “REMOVE BEFORE FLIGHT”BARRICADE TAPE, G02443, ON TOP OF THE FIRST STRIP OF ADHESIVE TAPE. CHECK SATIS (J) C/O PUT A PIECE OF SCOTCH BRAND NO.471 TAPE, G02219, HORIZONTALLY ON THE ORANGE “REMOVE BEFORE FLIGHT”BARRICADE TAPE, G02443, BELOW THE REMOTE STATIC SENSE PORT AND ON TOP OF THE VERTICAL STRIPS OF ADHESIVE TAPE. CHECK SATIS (K) C/O MAKE SURE THE REMOTE STATIC SENSE PORT IS SEALED AIR TIGHT. CHECK SATIS (L) C/O ATTACHED A LONGER PIECE OF THE ORANGE BARRICADE TAPE, G02443, OVER THE PPRV, PPRV INTEGRAL SENSE PORT, AND REMOTE STATIC SENSE PORT. - MAKE SURE THAT “REMOVE BEFORE FLIGHT” WILL SHOW. CHECK SATIS (M) C/O PUT A PIECE OF SCOTCH BRAND NO.471 TAPE, G02219, HORIZONTALLY ACROSS THE TOP OF THE ORANGE “REMOVE BEFORE FLIGHT”BARRICADE TAPE, G02443, OVER THE PPRV, PPRV INTEGRAL SENSE PORT, AND REMOTE STATIC SENSE PORT. - PUT THE SCOTCH BRAND NO.471 TAPE, G02219, ON THE SURFACE TO MAKE SURE THAT THE BOND IS SMOOTH AND SATISFACTORY. CHECK SATIS (N) C/O PUT TWO PIECES OF SCOTCH BRAND NO.471 TAPE, G02219, ON EACH VERTICAL EDGE OF THE ORANGE “REMOVE BEFORE FLIGHT”BARRICADE TAPE, G02443, ON TOP OF THE FIRST STRIP OF ADHESIVE TAPE. CHECK SATIS (O) C/O PUT A LONG PIECE OF SCOTCH BRAND NO.471 TAPE, G02219, HORIZONTALLY ON THE ORANGE “REMOVE BEFORE FLIGHT”BARRICADE TAPE, G02443, BELOW THE INTEGRAL SENSE PORT, AND REMOTE STATIC SENSE PORT AND ON TOP OF THE VERTICAL STRIPS OF ADHESIVE TAPE. CHECK SATIS (P) C/O THE ORANGE "REMOVE BEFORE FLIGHT"BARRICADE TAPE, G02443, MUST BE OF A SUFFICIENT LENGTH TO SEE FROM THE GROUND. CHECK SATIS | 2025-11-03 | 10:15 | VAE02379
342599 | 2025-10-23 | 2025-11-13 | HVN | B787 | HVN-B/HC25-2 | A872-190825-CHK-Y06 | 4.47 | 7459137 | S | <p>WARNING: WHEN THERE ARE COVERS ON THE STATIC PORTS, MAKE SURE THATPERSONNEL CAN SEE THAT CONDITION FROM THE GROUND. ATTACH A TAG TO THE LEFT CONTROL WHEEL IN THE FLIGHT COMPARTMENT TO SHOW THAT THE STATIC PORTS HAVE COVERS. COVERS ON THE STATIC PORTS CAN CAUSE LARGE ERRORS IN AIRSPEED AND ALTITUDE SIGNALS. THIS IS DANGEROUS DURING FLIGHT.<br> CAUTION: DO NOT SPRAY DETERGENT OR WATER DIRECTLY INTO OR AT THE STATIC PORTS. DAMAGE TO THE STATIC PORTS COULD OCCUR.<br> <br> (8) USE SCOTCH BRAND NO.471 TAPE, G02219, AND ORANGE BARRICADE TAPE, G02443, THAT HAS "REMOVE BEFORE FLIGHT" IN BLACK LETTERS FOR PROTECTION OF THE STATIC PORTS (SEE FIGURE 1, PITOT - STATIC COMPONENT LOCATION FOR LOCATIONS OF THE STATIC PORTS AND FIGURE 2, STATIC PORT COVER PROCEDURE FOR ILLUSTRATIONS OF THE PROCEDURE):<br> WARNING: DO NOT PUT VINYL ADHESIVE TAPE ON THE STATIC PORTS. THE TAPE, OR THE REMAINING CONTAMINATION AFTER YOU REMOVE THE TAPE CAN CAUSE LARGE ERRORS IN AIRSPEED, AND ALTITUDE SIGNALS. THIS MAKES FLIGHT DANGEROUS.<br> (a) CLEAN THE AREA AROUND EACH STATIC PORT WITH NAPHTHA SOLVENT, B00083, OR EQUIVALENT AND A CLEAN DRY RAG WHERE YOU WILL PUT THE YELLOW VINYL ADHESIVE SCOTCH BRAND NO.471 TAPE, G02219.<br> (b) PUT ONE END OF THE ORANGE BARRICADE TAPE, G02443, OVER THE STATIC PORT. 1) MAKE SURE THAT &ldquo;REMOVE BEFORE FLIGHT&rdquo; WILL SHOW.<br> (c) PUT A 5 IN. (13 CM) PIECE OF SCOTCH BRAND NO.471 TAPE, G02219, HORIZONTALLY ACROSS THE TOP OF THE ORANGE &ldquo;REMOVE BEFORE FLIGHT&rdquo;BARRICADE TAPE, G02443, TO COVER THE STATIC PORT.<br> - PUT THE SCOTCH BRAND NO.471 TAPE, G02219, ON THE SURFACE TO MAKE SURE THAT THE BOND IS SMOOTH AND SATISFACTORY.<br> (d) PUT TWO 5 IN. (13 CM) PIECES OF SCOTCH BRAND NO.471 TAPE, G02219, ON EACH VERTICAL EDGE OF THE ORANGE &ldquo;REMOVE BEFORE FLIGHT&rdquo;BARRICADE TAPE, G02443, ON TOP OF THE FIRST STRIP OF ADHESIVE TAPE.<br> (e) PUT AN 8 IN. (20 CM) PIECE OF SCOTCH BRAND NO.471 TAPE, G02219, HORIZONTALLY ON THE ORANGE &ldquo;REMOVE BEFORE FLIGHT&rdquo;BARRICADE TAPE, G02443, BELOW THE STATIC PORT HOLES AND ON TOP OF THE VERTICAL STRIPS OF ADHESIVE TAPE.<br> (f) THE ORANGE "REMOVE BEFORE FLIGHT"BARRICADE TAPE, G02443, MUST BE OF A SUFFICIENT LENGTH TO SEE FROM THE GROUND.</p> | 6286218 | 5 |  | 1/ C/O USED SCOTCH BRAND NO.471 TAPE, G02219, AND ORANGE BARRICADE TAPE, G02443, THAT HAS "REMOVE BEFORE FLIGHT" IN BLACK LETTERS FOR PROTECTION OF THE STATIC PORTS (SEE FIGURE 1, PITOT - STATIC COMPONENT LOCATION FOR LOCATIONS OF THE STATIC PORTS AND FIGURE 2, STATIC PORT COVER PROCEDURE FOR ILLUSTRATIONS OF THE PROCEDURE): (A) C/O CLEANING THE AREA AROUND EACH STATIC PORT WITH NAPHTHA SOLVENT, B00083, OR EQUIVALENT AND A CLEAN DRY RAG WHERE YOU WILL PUT THE YELLOW VINYL ADHESIVE SCOTCH BRAND NO.471 TAPE, G02219. CHECK SATIS (B) C/O PUT ONE END OF THE ORANGE BARRICADE TAPE, G02443, OVER THE STATIC PORT. 1) MAKE SURE THAT “REMOVE BEFORE FLIGHT” WILL SHOW. CHECK SATIS (C) C/O PUT A 5 IN. (13 CM) PIECE OF SCOTCH BRAND NO.471 TAPE, G02219, HORIZONTALLY ACROSS THE TOP OF THE ORANGE “REMOVE BEFORE FLIGHT”BARRICADE TAPE, G02443, TO COVER THE STATIC PORT. - PUT THE SCOTCH BRAND NO.471 TAPE, G02219, ON THE SURFACE TO MAKE SURE THAT THE BOND IS SMOOTH AND SATISFACTORY. CHECK SATIS (D) C/O PUT TWO 5 IN. (13 CM) PIECES OF SCOTCH BRAND NO.471 TAPE, G02219, ON EACH VERTICAL EDGE OF THE ORANGE “REMOVE BEFORE FLIGHT”BARRICADE TAPE, G02443, ON TOP OF THE FIRST STRIP OF ADHESIVE TAPE. CHECK SATIS (E) C/O PUT AN 8 IN. (20 CM) PIECE OF SCOTCH BRAND NO.471 TAPE, G02219, HORIZONTALLY ON THE ORANGE “REMOVE BEFORE FLIGHT”BARRICADE TAPE, G02443, BELOW THE STATIC PORT HOLES AND ON TOP OF THE VERTICAL STRIPS OF ADHESIVE TAPE. CHECK SATIS (F) C/O THE ORANGE "REMOVE BEFORE FLIGHT"BARRICADE TAPE, G02443, MUST BE OF A SUFFICIENT LENGTH TO SEE FROM THE GROUND. CHECK SATIS | 2025-11-06 | 09:10 | VAE02379
342599 | 2025-10-23 | 2025-11-13 | HVN | B787 | HVN-B/HC25-2 | A872-190825-CHK-Y06 | 4.47 | 7459137 | S |  | 6286219 | 6 |  | 1/ C/O WEAR RUBBER GLOVE, STD-1086, AND SAFETY GLASSES, STD-1137, AT ALL TIMES TO PREVENT INJURY TO YOUR SKIN AND EYES. CHECK SATIS 2/ C/O ATTACHED A "STATIC PORTS COVERED" TAG, G02444, IN BLACK LETTERS, TO THE TOP OF THE LEFT CONTROL WHEEL IN THE FLIGHT COMPARTMENT WITH A WIRE. CHECK SATIS 3/ C/O DO THIS TASK: PERSONNEL EQUIPMENT SHOCK ABSORBING LANYARD - FITTING ATTACHMENT - INSTALL SUPPORT EQUIPMENT, AMM B787-A-20-10-27-00A-722A-A. REV 159 . CHECK SAIS | 2025-11-06 | 09:35 | VAE02379
342599 | 2025-10-23 | 2025-11-13 | HVN | B787 | HVN-B/HC25-2 | A872-190825-CHK-Y06 | 4.47 | 7459137 | S |  | 6286220 | 7 | CLEAN THE AIRPLANE EXTERNAL SURFACE | NOTE: DRY WASHING IS RECOMMENDED FOR SPOT CLEANING SMALL AREAS OF CONTAMINATION OF SIZE 6 SQUARE FEET OR SMALLER. IF DRY WASHING IS USED TO CLEAN LARGER AREAS OR THE ENTIRE AIRPLANE, IT MUST BE PERFORMED ON MULTIPLE SMALL AREAS TO ENSURE THAT THE CLEANER DOES NOT DRY ON THE SURFACE. NOTE: DO NOT USE MATERIALS NEAR THE STATIC PORTS. WARNING: KEEP ALL PERSONS AND EQUIPMENT AWAY FROM THE FLIGHT CONTROL SURFACES AND THE FLIGHT CONTROL DRIVE MECHANISMS. THESE COMPONENTS WILL MOVE. THIS CAN CAUSE INJURIES TO PERSONS AND DAMAGE TO EQUIPMENT. (A) MOVE THE FLAPS TO THE FULLY RETRACTED POSITION. 1) C/O ACTIVATED THE FLAPS, DO THIS TASK: TRAILING EDGE FLAP SYSTEM - ACTIVATION I.A.W AMM B787-A-27-51-00-28A-730B-A. REV 159 . CHECK SATIS 2) C/O RETRACTED THE FLAPS, DO THIS TASK: TRAILING EDGE FLAP RETRACTION (TASK SELECTION) - OPERATION I.A.W AMM B787-A-27-51-00-32B-110A-A. REV 159 . CHECK SATIS 3) C/O DEACTIVATED THE FLAP AFTER THEY ARE RETRACTED, DO THIS TASK: TRAILING EDGE FLAP SYSTEM - DEACTIVATION I.A.W AMM B787-A-27-51-00-28A-510B-A. REV 159 . CHECK SATIS (B) PREPARATION FOR THE AIRCRAFT EXTERNAL CLEANING 1) C/O REFER TO THE MANUFACTURER`S INSTRUCTIONS AND PREPARE THE CLEANING EQUIPMENT AND THE DRY CLEANING SOLUTION RH0BAAIR-A-III (NON AQUEOUS CLEANER_AIRCRAFT EXTERIOR DRY CLEANING ). CHECK SATIS 2) C/O PREPARE THE CLEANING SOLUTION WITH AQUEOUS CLEANER-AIRCRAFT EXTERIOR PRESSURE SPRAYING - CEE-BEE-280. MIX THE CLEANING AGENT WITH WATER AS RECOMMENDED IN THE MATERIAL MANUFACTURER`S INSTRUCTIONS. FOR THE CLEANING OF VERY DIRTY AREAS, INCREASE THE CONCENTRATION BUT OBEY THE MANUFACTURER`S INSTRUCTIONS. THE CLEANING SOLUTION CONCENTRATION MUST NOT BE MORE THAN THE MAXIMUM CONCENTRATION SPECIFIED IN THE MANUFACTURER`S INSTRUCTIONS. CHECK SATIS (C) FUSELAGE + NACELLES: DRY CLEANING WITH RH0BAAIR-A-III 1) GENERAL DRY CLEANING PROCEDURE: (1.1) C/O APPLIED THE DRY CLEANING SOLUTION RH0BAAIR-A-III (NON AQUEOUS CLEANER_AIRCRAFT EXTERIOR DRY CLEANING -) OR THE BRUSH - BRISTLED, SOFT OR THE SPONGE ON THE SURFACE: - C/O SOAK THE TEXTILE_LINT FREE COTTON, OR THE BRUSH - BRISTLED, SOFT OR THE SPONGE WITH THE DRY CLEANING SOLUTION BEFORE YOU RUB THE SURFACE. WHILE YOU USE THE DRY CLEANING SOLUTION, OBEY THE MANUFACTURER`S INSTRUCTIONS. CHECK SATIS - C/O CAREFULLY RUB THE SURFACES WITH MODERATE PRESSURE. CLEAN THE BRUSH - BRISTLED, SOFT OR THE SPONGE FREQUENTLY TO PREVENT SCRATCHES. CHECK SATIS (1.2) CAREFULLY CLEAN AND DRY THE AREA WITH THE TEXTILE_LINT FREE COTTON: - C/O STANDBY PITOT PROBES, MULTIFUNCTION PROBES, ICE DETECTOR PROBES, INTEGRATED STATIC PROBES, STANDBY STATIC PROBES, ANGLE OF ATTACK PROBE AND SIDE SLIP ANGLE PROBES. CHECK SATIS - C/O ALL OTHER AIR INTAKES OR OUTLETS (FOR EXAMPLE AVIONICS VENTILATION OVERBOARD VALVE AND OUTFLOW VALVES). IF YOU DO, MALFUNCTION OF THE EQUIPMENT AND/OR DAMAGE TO EQUIPMENT CAN OCCUR. CHECK SATIS - C/O CAREFULLY CLEAN AND DRY THE ANTENNAS AND THE SURFACES AROUND THE SENSORS AND THE PROBES MANUALLY WITH THE (TEXTILE_LINT FREE COTTON -). REF. FIG. FORWARD-SECTION SENSITIVE PARTS. CHECK SATIS - C/O CAREFULLY CLEAN AND DRY THE AREAS AROUND THE AVIONICS VENTILATION OVERBOARD-VALVE MANUALLY. CHECK SATIS - C/O CAREFULLY CLEAN AND DRY THE AREAS AROUND THE OUTFLOW VALVES MANUALLY. CHECK SATIS - C/O CAREFULLY CLEAN AND DRY THE AREAS AROUND THE EXTERNAL POWER RECEPTACLES MANUALLY. CHECK SATIS - C/O DO NOT CLEAN THE INNER AREAS OF THE EXTERNAL POWER-RECEPTACLE BOX/BAY. CHECK SATIS 2) C/O DURING THE CLEANING, IF THE PAINT OF THE EXTERNAL SURFACE OF THE COMPOSITE PARTS BECOMES DAMAGED (CRACKS), DO THE STRUCTURAL INSPECTION (REFER TO THE SRM). CHECK SATIS 3) C/O FINAL CHECK AFTER THE DRY CLEANING MAKE SURE THAT THE FUSELAGE SURFACE IS CLEAN AND THAT THERE IS NO REMAINING DRY CLEANING SOLUTION. CHECK SATIS (D) WINGS + VTP + THS EXTERNAL SURFACE: CLEANING BY CEE-BEE-280 1) GENERAL CLEANING PROCEDURE: - C/O APPLIED THE AQUEOUS CLEANER-AIRCRAFT EXTERIOR - CEE-BEE-280 ON THE TOP SURFACE WITH THE TEXTILE-LINT FREE COTTON OR THE BRUSH - BRISTLED, SOFT OR THE SPONGE ON THE EXTERNAL SURFACE. CHECK SATIS - C/O SOAK THE TEXTILE-LINT FREE COTTON OR THE BRUSH- BRISTLED, SOFT OR THE SPONGE WITH THE CLEANING SOLUTION BEFORE YOU RUB THE SURFACE. WHILE YOU USE THE CLEANING SOLUTION, OBEY THE MANUFACTURER`S INSTRUCTIONS. CHECK SATIS - C/O CAREFULLY RUB THE SURFACES WITH MODERATE PRESSURE. CLEAN THE BRUSH - BRISTLED, SOFT OR THE SPONGE FREQUENTLY TO PREVENT SCRATCHES. CHECK SATIS 2) C/O CAREFULLY CLEAN AND DRY THE AREA WITH THE TEXTILE-LINT FREE COTTON. DURING THE CLEANING, IF THE PAINT OF THE EXTERNAL SURFACE OF THE COMPOSITE PARTS BECOMES DAMAGED (CRACKS), DO A STRUCTURAL INSPECTION (REFER TO THE SRM). CHECK SATIS | 2025-11-09 | 07:00 | VAE02379
342599 | 2025-10-23 | 2025-11-13 | HVN | B787 | HVN-B/HC25-2 | A872-190825-CHK-Y06 | 4.47 | 7459137 | S | <p>WARNING: MAKE SURE THAT YOU REMOVE ALL COVERS FROM PITOT PROBES. IF YOU DO NOT REMOVE PITOT PROBE COVERS BEFORE FLIGHT, THE PITOT PROBE<br> COVERS CAN CAUSE INCORRECT AIR DATA. INCORRECT AIR DATA CAN MAKE FLIGHT DANGEROUS.<br> CAUTION: REMOVE THE PROTECTION COVERS FROM ALL OPENINGS. DAMAGE TO THE ENGINE CAN OCCUR.<br> <br> (1) IF INSTALLED, REMOVE COVERS FROM THESE COMPONENTS:<br> (a) PITOT PROBES<br> (b) ICE DETECTOR PROBES<br> (c) AOA (ANGLE OF ATTACK) VANE<br> (d) TOTAL AIR TEMPERATURE (TO BE DETERMINED) (TAT) PROBE<br> (2) REMOVE THE "PITOT PROBES COVERED" TAG, G02447, FROM THE LEFT CONTROL WHEEL IN THE FLIGHT COMPARTMENT.<br> (3) REMOVE THE "STATIC PORTS COVERED" TAG, G02444, FROM THE LEFT CONTROL WHEEL IN THE FLIGHT COMPARTMENT.<br> WARNING: MAKE SURE THAT YOU REMOVE ALL TAPE AND ADHESIVE FROM THE STATIC PORT. IF YOU DO NOT REMOVE THE TAPE AND ADHESIVE, IT CAN CAUSE A<br> MALFUNCTION OF THE AIRCRAFT IN FLIGHT. THIS CAN KILL PERSONS AND CAN CAUSE DAMAGE TO THE AIRCRAFT.<br> CAUTION: REMOVE ALL OF THE BARRICADE TAPE, AND VINYL ADHESIVE TAPE. DO NOT OPERATE THE ENGINES WITH THE COVERS ON. THE COVERS CAN COME OFF<br> AND CAUSE DAMAGE TO THE ENGINES.<br> (4) REMOVE ALL ORANGE BARRICADE TAPE, G02443, COVERS, BLACK POLYETHYLENE FILM, G00252, AND SCOTCH BRAND NO.471 TAPE, G02219, FROM THESE OPENINGS:<br> (a) STATIC PORTS<br> &nbsp;&nbsp;&nbsp;&nbsp;&nbsp;- IF NECESSARY TO REMOVE UNWANTED MATERIALS FROM AROUND THE PORTS, USE NAPHTHA SOLVENT, B00083, OR AN EQUIVALENT, WITH A CLEAN DRY CLOTH.<br> (b) POSITIVE PRESSURE RELIEF VALVE (PPRV), PPRV INTEGRAL SENSE PORT, AND REMOTE STATIC SENSE PORT.<br> (5) TURN THE APU ON. REFER TO START THE APU - OPERATION, AMM B787-A-49-11-00-00A-110A-A.<br> (6) WHEN NECESSARY, DO THIS TASK: ELECTRICAL POWER (TASK SELECTION) - ACTIVATION, AMM B787-A-24-22-00-00Q-730B-A.</p> | 6286221 | 8 | PUT THE AIRPLANE BACK TO ITS USUAL CONDITION | 1/ C/O REMOVED COVERS FROM THESE COMPONENTS: (A) PITOT PROBES. CHECK SATIS (B) ICE DETECTOR PROBES . CHECK SATIS (C) AOA (ANGLE OF ATTACK) VANE. CHECK SATIS (D) TOTAL AIR TEMPERATURE (TO BE DETERMINED) (TAT) PROBE. CHECK SATIS 2/ C/O REMOVED THE "PITOT PROBES COVERED" TAG, G02447, FROM THE LEFT CONTROL WHEEL IN THE FLIGHT COMPARTMENT. CHECK SATIS 3/ C/O REMOVED THE "STATIC PORTS COVERED" TAG, G02444, FROM THE LEFT CONTROL WHEEL IN THE FLIGHT COMPARTMENT. CHECK SATIS 4/ C/O REMOVED ALL ORANGE BARRICADE TAPE, G02443, COVERS, BLACK POLYETHYLENE FILM, G00252, AND SCOTCH BRAND NO.471 TAPE, G02219, FROM THESE OPENINGS: (A) STATIC PORTS. CHECK SATIS (B) POSITIVE PRESSURE RELIEF VALVE (PPRV), PPRV INTEGRAL SENSE PORT, AND REMOTE STATIC SENSE PORT. CHECK SATIS 5/ C/O TURN THE APU ON. REFER TO START THE APU - OPERATION I.A.W AMM B787-A-49-11-00-00A-110A-A. REV 159 . CHECK SATIS 6/ C/O DO THIS TASK: ELECTRICAL POWER (TASK SELECTION) - ACTIVATION I.A.W AMM B787-A-24-22-00-00Q-730B-A. REV 159 . CHECK SATIS | 2025-11-09 | 07:10 | VAE02379
342599 | 2025-10-23 | 2025-11-13 | HVN | B787 | HVN-B/HC25-2 | A872-190825-CHK-Y06 | 4.48 | 7374287 | S |  | 6150017 | 1 | GENERAL: | MAKE SURE OBEY ALL THE WARNINGS AND CAUTIONS IN THE REFERENCED AMM/EMM TASKS SATIS. | 2025-11-07 | 07:39 | VAE03591
342599 | 2025-10-23 | 2025-11-13 | HVN | B787 | HVN-B/HC25-2 | A872-190825-CHK-Y06 | 4.48 | 7374287 | S |  | 6150018 | 2 | PREPARATION: | 1. DO THE STEPS BELOW TO MAKE SURE THAT THE ENGINE START SWITCH AND THE FUEL CONTROL SWITCH ARE NOT OPERATED: - ON THE PILOT`S OVERHEAD PANEL, P5, MAKE SURE THAT THE APPLICABLE ENGINE START SWITCH IS IN THE NORM POSITION. CHK SATIS. - PUT A DO NOT OPERATE TAG ON THE APPLICABLE ENGINE START SWITCH. CHK SATIS. - ON THE PILOT`S AISLE CONTROL STAND, P10, MAKE SURE THAT THE APPLICABLE FUEL CONTROL SWITCH IS IN THE CUT-OFF POSITION. CHK SATIS. - PUT A DO NOT OPERATE TAG ON THE APPLICABLE FUEL CONTROL SWITCH. CHK SATIS. 2. DO THE TASKS BELOW IN SEQUENCE TO SAFELY OPEN THE LEFT AND RIGHT THRUST REVERSERS ON THE APPLICABLE ENGINE: - C/O LEADING EDGE SLAT RETRACTION. REFER TO THE GENX-1B, BOEING 787 AMM, 27-81-00, LEADING EDGE SLAT RETRACTION (TASK SELECTION) - OPERATION, DMC-B787-A-27-81-00-27B-110A-A. REV 159 SATIS. - C/O LEADING EDGE SLAT SYSTEM DEACTIVATION. REFER TO THE GENX-1B, BOEING 787 AMM,27-81-00, LEADING EDGE SLAT SYSTEM - DEACTIVATION, DMC-B787-A-27-81-00-24A-510B-A. REV 159 SATIS. - C/O THRUST REVERSER DEACTIVATION. REFER TO THE GENX-1B, BOEING 787 AMM, G78-31-00 THRUST REVERSER (FOR GROUND MAINTENANCE) - DEACTIVATION, DMC-B787-A-G78-31-00-15H-510B-A. REV 159 SATIS. - FOR THE APPLICABLE ENGINE, OPEN THE LEFT AND RIGHT FAN COWLS. REFER TO THE GENX-1B, BOEING 787 AMM, G71-11-04, FAN COWL (TASK SELECTION) - C/O OPEN FOR ACCESS, DMC-B787-A-G71-11-04-00B-540A-A REV 159 AND DO AS FOLLOWS: * 413AL - LEFT FAN COWL, LEFT ENGINE. SATIS. * 414AR - RIGHT FAN COWL, LEFT ENGINE. SATIS. * 423AL - LEFT FAN COWL, RIGHT ENGINE. SATIS. * 424AR - RIGHT FAN COWL, RIGHT ENGINE. SATIS. - FOR THE APPLICABLE ENGINE, C/O OPEN THE LEFT AND RIGHT THRUST REVERSERS. REFER TO THE GENX-1B, BOEING 787 AMM, G78-31-00, THRUST REVERSER (TASK SELECTION) - OPEN FOR ACCESS, DMC-B787-A-G78-31-00-15B-540A-A. REV 159 AND DO AS FOLLOWS: * 415AL - LEFT THRUST REVERSER, LEFT ENGINE. SATIS. * 416AR - RIGHT THRUST REVERSER, LEFT ENGINE. SATIS. * 425AL - LEFT THRUST REVERSER, RIGHT ENGINE. SATIS. * 426AR - RIGHT THRUST REVERSER, RIGHT ENGINE. SATIS. 3. INSTALL PROTECTIVE COVERS P/N SPL-13475 ON THE LEFT AND RIGHT AIR COOLED OIL COOLERS (ACOCS). CHK SATIS. 4. INSTALL PROTECTIVE COVERS P/N SPL-13475 ON THE LEFT AND RIGHT VARIABLE FREQUENCY STARTER GENERATOR (VFSG) AIR/OIL HEAT EXCHANGERS. CHK SATIS. | 2025-11-07 | 07:39 | VAE03591
342599 | 2025-10-23 | 2025-11-13 | HVN | B787 | HVN-B/HC25-2 | A872-190825-CHK-Y06 | 4.48 | 7374287 | S | <p>DO A VISUAL INSPECTION TO MAKE SURE THAT THE CUSHIONED LOOP CLAMPS (SIN 38180 AND SIN 38381, FIGURE 1) LOCATED AT THE LPT FUEL HOSE VBV MANIFOLD (SIN 38300) AND VSV HOSE FUEL MANIFOLD (SIN 38102) ARE INSTALLED AND DO AS FOLLOWS :</p> <p>&nbsp;</p> <table border="1" cellpadding="0" cellspacing="0" style="width:100%;"> <tr> <td style="width:9%;"><strong>&nbsp;NO</strong></td> <td style="width:18%;"><strong>SITUATION</strong></td> <td style="width:20%;"><strong>&nbsp;RESULT</strong></td> <td style="width:53%;"> <p><strong>CORRECTIVE ACTION</strong></p> <p>&nbsp;</p> </td> </tr> <tr> <td style="width:9%;">&nbsp;1.</td> <td style="width:18%;">&nbsp;IF THE CUSHIONED LOOP CLAMPS (SIN 38180 AND SIN 38381) ARE MISSING</td> <td style="width:20%;">&nbsp;NO</td> <td style="width:53%;"> <p>IF THE CUSHIONED LOOP CLAMPS (SIN 38180 AND SIN 38381) ARE MISSING.</p> <p>&nbsp;</p> <p>INSTALL NEW CUSHIONED LOOP CLAMPS (SIN 38180 AND SIN 38381) AND DO AS FOLLOWS:</p> <p>- TORQUE THE DOUBLE HEXAGON HEAD MACHINE BOLTS (MACHINE BOLT) (SIN 38128) AND MACHINE BOLTS (SIN 38322) TO 32 TO 38 LB IN. (3.6 TO 4.2 NM). MAKE SURE THAT THE NEW CUSHIONED LOOP CLAMPS (SIN 38180 AND SIN 38381) DO NOT GET TWISTED.</p> </td> </tr> <tr> <td style="width:9%;">&nbsp;2.</td> <td style="width:18%;">&nbsp;IF YOU FIND THE CUSHIONED LOOP CLAMPS (SIN 38180 AND SIN 38381) INSTALLED</td> <td style="width:20%;">&nbsp;YES</td> <td style="width:53%;"> <p>IF YOU FIND THE CUSHIONED LOOP CLAMPS (SIN 38180 AND SIN 38381) INSTALLED.</p> <p>&nbsp;</p> <p>REMOVE AND REPLACE THEM WITH NEW CUSHIONED LOOP CLAMPS (SIN 38180 AND SIN 38381) AND DO AS FOLLOWS:</p> <p>1. TORQUE THE MACHINE BOLTS (SIN 38128 AND SIN 38322) TO 32 TO 38 LB IN. (3.6 TO 4.2 NM). MAKE SURE THAT THE NEW CUSHIONED LOOP CLAMPS (SIN 38180 AND SIN 38381) DO NOT GET TWISTED.</p> </td> </tr> </table> <p>&nbsp;</p> | 6150019 | 3 | PROCEDURE | C/O DO A VISUAL INSPECTION TO MAKE SURE THAT THE CUSHIONED LOOP CLAMPS (SIN 38180 AND SIN 38381, FIGURE 1) LOCATED AT THE LPT FUEL HOSE VBV MANIFOLD (SIN 38300) AND VSV HOSE FUEL MANIFOLD (SIN 38102) ARE INSTALLED. REMOVE AND REPLACE THEM WITH NEW CUSHIONED LOOP CLAMPS (SIN 38180 AND SIN 38381) AND DO AS FOLLOWS: 1. USE TORQUE WRENCH: P/N: QD1R50; S/N: 0514023540; CAL DUE: 30.NOV.2025 TORQUE THE MACHINE BOLTS (SIN 38128 AND SIN 38322) TO 32 TO 38 LB IN. (3.6 TO 4.2 NM). MAKE SURE THAT THE NEW CUSHIONED LOOP CLAMPS (SIN 38180 AND SIN 38381) DO NOT GET TWISTED. SATIS. | 2025-11-07 | 07:40 | VAE03591
342599 | 2025-10-23 | 2025-11-13 | HVN | B787 | HVN-B/HC25-2 | A872-190825-CHK-Y06 | 4.48 | 7374287 | S | <p>DO AN INSPECTION OF THE REMOVED CUSHIONED LOOP CLAMPS (SIN 38180 AND SIN 38381.</p> <p>&nbsp;</p> <table border="1" cellpadding="0" cellspacing="0" style="width:100%;"> <tr> <td style="width:9%;"><strong>&nbsp;NO</strong></td> <td style="width:18%;"><strong>SITUATION</strong></td> <td style="width:20%;"><strong>&nbsp;RESULT (YES OR NO)</strong></td> <td style="width:53%;"> <p><strong>IF RESULT IS YES, PERFORM CORRECTIVE ACTION</strong></p> <p><strong>IF RESULT IS NO, NO ACTION REQUIRED</strong></p> </td> </tr> <tr> <td style="width:9%;">&nbsp;1.</td> <td style="width:18%;">&nbsp;IF THE CUSHIONED LOOP CLAMPS (SIN 38180 AND SIN 38381) ARE MISSING (NOT REMOVED AT STEP 3)</td> <td style="width:20%;">&nbsp;NO</td> <td style="width:53%;"> <p>NO ACTION REQUIRED</p> <p>&nbsp;</p> </td> </tr> <tr> <td style="width:9%;">&nbsp;2.</td> <td style="width:18%;">&nbsp;IF REMOVED THE LOOP CLAMPS (SIN 38180 AND SIN 38381) AT STEP 3</td> <td style="width:20%;">&nbsp;YES</td> <td style="width:53%;"> <p>DO AN INSPECTION OF THE REMOVED CUSHIONED LOOP CLAMPS (SIN 38180 AND SIN 38381. REFER TO THE GENX-1B, BOEING 787 AMM, G72-00-00, VARIABLE BLEED VALVE - LOW PRESSURE TURBINE FUEL HOSE MANIFOLD P-CLAMP &ndash; GENERAL VISUAL INSPECTION, DMC-B787-A-G72-00-00-19B-311A-A AND TABLE 1 IN ATTACHED.</p> </td> </tr> </table> <p>&nbsp;</p> <p><img src="storage://3053536" width="970" height="328" alt=""> </p> <p>&nbsp;</p> <p><strong>RECORD RESULT OF INSPECTION:</strong></p> <p>&nbsp;</p> <table border="1" cellpadding="0" cellspacing="0" style="width:100%;"> <tr> <td style="width:9%;"><strong>&nbsp;NO</strong></td> <td style="width:18%;"><strong>SITUATION</strong></td> <td style="width:20%;"><strong>&nbsp;RESULT (YES OR NO OR N/A)</strong></td> <td style="width:53%;"> <p><strong>IF RESULT IS YES, PERFORM CORRECTIVE ACTION</strong></p> <p><strong>IF RESULT IS NO OR N/A, NO ACTION REQUIRED</strong></p> </td> </tr> <tr> <td style="width:9%;">&nbsp;1.</td> <td style="width:18%;">&nbsp;IN LIMIT IN TABLE 1</td> <td style="width:20%;">&nbsp;YES</td> <td style="width:53%;"> <p>NO ACTION REQUIRED</p> </td> </tr> <tr> <td style="width:9%;">&nbsp;2.</td> <td style="width:18%;">&nbsp;OUT LIMIT IN TABLE 1</td> <td style="width:20%;">&nbsp;NO</td> <td style="width:53%;"> <p>IF THE REMOVED CUSHIONED LOOP CLAMPS (SIN 38180 AND/OR SIN 38381) ARE FOUND WITH DAMAGE, SEND THE CUSHIONED LOOP CLAMPS (SIN 38180 AND SIN 38381) TO VAECO STORE AND INFORM TO VAECO SUPPLY CENTER FOR SENDING TO GE AVIATION FOR INVESTIGATION.</p> </td> </tr> </table> <p>&nbsp;</p> <p><strong>RECORDING INFORMATION IN THE UN-SERVICEABLE TAG OF HARDWARE WITH IDENTIFIED AS FOLLOWS:</strong></p> <p>* REFERENCE GENX-1B S/B 73-0094</p> <p>* ENGINE SERIAL NUMBER (ESN)</p> <p>* LOCATION FROM WHERE CUSHIONED LOOP CLAMP WAS REMOVED (ADD PICTURE, IF AVAILABLE).</p> <p>* NUMBER OF CYCLES SINCE LAST INSPECTION.</p> <p>* INFORM VAECO SUPPLY CENTER SENDING DAMAGED CUSHIONED LOOP CLAMPS (SIN 38180 AND SIN 38381) TO THE FOLLOWING ADDRESS:</p> <p><em>CENTRO DE INGENIERIA AVANZADA EN TURBOMAQUINAS S DE RL DE CV</em></p> <p><em>ATTN: CHRISTIAN PINA</em></p> <p><em>CAMPO REAL 1692 COL. RESIDENCIAL EL REFUGIO, C.P. 76146</em></p> <p><em>QUERETARO, QRO. MEXICO</em></p> | 6150020 | 4 | INSPECTION | C/O DO AN INSPECTION OF THE REMOVED CUSHIONED LOOP CLAMPS (SIN 38180 AND SIN 38381) SATIS AND HAVE NO FINDING. | 2025-11-07 | 07:40 | VAE03591
342599 | 2025-10-23 | 2025-11-13 | HVN | B787 | HVN-B/HC25-2 | A872-190825-CHK-Y06 | 4.48 | 7374287 | S |  | 6150021 | 5 | CLOSE UP: | PUT THE AIRCRAFT BACK TO ITS USUAL CONDITION AS FOLLOWS: RETURN THE AIRCRAFT TO SERVICE AS FOLLOWS: 1. REMOVE THE PROTECTIVE COVERS P/N SPL-13475 FROM THE LEFT AND RIGHT VFSG AIR/OIL HEAT EXCHANGERS. CHK SATIS. 2. REMOVE THE PROTECTIVE COVERS P/N SPL-13475 FROM THE LEFT AND RIGHT ACOCS. CHK SATIS. 3. DO THE TASKS BELOW IN SEQUENCE TO CLOSE THE LEFT AND RIGHT THRUST REVERSERS ON THE APPLICABLE ENGINE: - FOR THE APPLICABLE ENGINE, CLOSE THE LEFT AND RIGHT THRUST REVERSERS. REFER TO THE GENX-1B, BOEING 787 AMM, G78-31-00, THRUST REVERSER (TASK SELECTION) - CLOSE AFTER ACCESS, DMC-B787-A-G78-31-00-15B-740A-A. REV 159 AND AS FOLLOWS: * 415AL - LEFT THRUST REVERSER, LEFT ENGINE. SATIS. * 416AR - RIGHT THRUST REVERSER, LEFT ENGINE. SATIS. * 425AL - LEFT THRUST REVERSER, RIGHT ENGINE. SATIS. * 426AR - RIGHT THRUST REVERSER, RIGHT ENGINE. SATIS. - FOR THE APPLICABLE ENGINE, CLOSE THE LEFT AND RIGHT FAN COWLS. REFER TO THE GENX-1B, BOEING 787 AMM, G71-11-04, FAN COWL (TASK SELECTION) - CLOSE AFTER ACCESS, DMC-B787-A-G71-11-04-00B-740A-A. REV 159 AND AS FOLLOWS: * 413AL - LEFT FAN COWL, LEFT ENGINE. SATIS. * 414AR - RIGHT FAN COWL, LEFT ENGINE. SATIS. * 423AL - LEFT FAN COWL, RIGHT ENGINE. SATIS. * 424AR - RIGHT FAN COWL, RIGHT ENGINE. SATIS. - C/O THE THRUST REVERSER ACTIVATION. REFER TO THE GENX-1B, BOEING 787 AMM, THRUST REVERSER (AFTER GROUND MAINTENANCE) - ACTIVATION, G78-31-00, DMC-B787-A-G78-31-00-15G-730B-A. REV 159 SATIS. - C/O THE LEADING EDGE SLAT SYSTEM ACTIVATION. REFER TO THE GENX-1B, BOEING 787 AMM, 27-81-00, LEADING EDGE SLAT SYSTEM - ACTIVATION, DMC-B787-A-27-81-00-24A-730B-A. REV 159 SATIS. 4. DO THE STEPS BELOW TO REMOVE THE DO NOT OPERATE TAGS FROM THE APPLICABLE ENGINE START SWITCH AND THE FUEL CONTROL SWITCH: - ON THE PILOT`S OVERHEAD PANEL, P5, REMOVE THE DO NOT OPERATE TAG FROM THE APPLICABLE ENGINE START SWITCH. CHK SATIS. - ON THE PILOT`S AISLE CONTROL STAND, P10, REMOVE THE DO NOT OPERATE TAG FROM THE APPLICABLE FUEL CONTROL SWITCH. CHK SATIS. | 2025-11-07 | 07:40 | VAE03591
342599 | 2025-10-23 | 2025-11-13 | HVN | B787 | HVN-B/HC25-2 | A872-190825-CHK-Y06 | 4.49 | 7477842 | S | <div id="1374" class="level_1"> <div class="value">1. <span class="fontstyle0">Make sure to read and understand Para</span> <span class="fontstyle2">A. General</span> <span class="fontstyle0">of task DMC-B787-A-21-52-01-00P-258A-A.</span></div> </div> | 6314058 | 1 |  | C/O PARA A. GENERAL REFER AMM DMC-B787-A-21-52-01-00P-258A-A REV 158, SATIS. +) AIR VELOCITY METTER : P/N: T9535 ; S/N: T95352007008 (EXP: 19.APR.2026) +) CLEANING WAND EQPT: P/N: C21010-1 ; S/N: SCC190011-1-002 (EXP: 18.SEP.2026) +) VACUUM CLEAN : P/N: STD-13877 ; S/N: VN14364014-02 +) JACK-HYDRAULIC: P/N: J20009-110 ; S/N: V16-24401202PBA +) JACK ADAPTER: K21029-1 ; S/N: F20665 +) TORQUE : P/N: QD1R50 ; S/N: 0514023540 (EXP: 30.NOV.2025) +) TORQUE: P/N: QD2FR75B ; S/N: 0819111268 (EXP: 21.FEB.2026) | 2025-10-27 | 07:39 | VAE00725
342599 | 2025-10-23 | 2025-11-13 | HVN | B787 | HVN-B/HC25-2 | A872-190825-CHK-Y06 | 4.49 | 7477842 | S | <div id="1386" class="level_1"> <div class="value"><span class="fontstyle0">2. Do Para</span> <span class="fontstyle2">B. Prepare for the Heat Exchanger Cleaning</span> <span class="fontstyle0">of &nbsp;task DMC-B787-A-21-52-01-00P-258A-A.<br> Record the ram exit air velocity at the ram air outlet door, refer to DMC-B787-A-21-52-01-00M-340A-A (Air Conditioning Pack Heat Exchanger<br> Assembly - Functional Test ).<br> -Ram Air Fan speed from the ECS maintenance page:</span> <span style="background-color:#ffff7b;"><font color="#000000"><em>6100 RPM</em></font></span><span class="fontstyle0"><br> -Air velocity:</span> <span style="background-color:#ffff7b;"><font color="#000000"><em>4186 FT/MIN</em></font></span><span class="fontstyle0"><br> Note: It is necessary that the RAF speed and the ram exit air velocity be recorded at the same time</span></div> </div> <p>&nbsp;</p> | 6314059 | 2 |  | 1/ C/O PARA B. PREPARE FOR THE HEAT EXCHANGER CLEANING REFER AMM DMC-B787-A-21-52-01-00P-258A-A REV 158, SATIS. 2/ C/O RECORD THE RAM EXIT AIR VELOCITY AT THE RAM AIR OUTLET DOOR, REFER AMM DMC-B787-A-21-52-01-00M-340A-A REV 158, SATIS. +) RAM AIR FAN SPEED FROM THE ECS MAINTENANCE PAGE: 6100 RPM +) AIR VELOCITY: 4186 FT/MIN | 2025-10-27 | 07:45 | VAE00725
342599 | 2025-10-23 | 2025-11-13 | HVN | B787 | HVN-B/HC25-2 | A872-190825-CHK-Y06 | 4.49 | 7477842 | S | <p>1. <span class="fontstyle0">Do Para</span> <span class="fontstyle2">C. Primary Heat Exchanger Vacuum Cleaning</span> <span class="fontstyle0"><font color="#000000">of task DMC-B787-A-21-52-01-00P-258A-A</font></span></p> <p>&nbsp;</p> | 6314060 | 3 |  | C/O PARA C. PRIMARY HEAT EXCHANGER VACUUM CLEANING REFER AMM DMC-B787-A-21-52-01-00P-258A-A REV 158, SATIS | 2025-10-27 | 07:49 | VAE00725
342599 | 2025-10-23 | 2025-11-13 | HVN | B787 | HVN-B/HC25-2 | A872-190825-CHK-Y06 | 4.49 | 7477842 | S | <p>2. <span class="fontstyle0">Do Para</span> <span class="fontstyle2">D. Individual Heat Exchanger Cleaning</span> <span class="fontstyle0"><font color="#000000">of &nbsp;task DMC-B787-A-21-52-01-00P-258A-A</font></span></p> <p>&nbsp;</p> | 6314061 | 4 |  | C/O PARA D. INDIVIDUAL HEAT EXCHANGER CLEANING REFER AMM DMC-B787-A-21-52-01-00P-258A-A REV 158, SATIS. | 2025-10-27 | 07:50 | VAE00725
342599 | 2025-10-23 | 2025-11-13 | HVN | B787 | HVN-B/HC25-2 | A872-190825-CHK-Y06 | 4.49 | 7477842 | S | <div id="1446" class="level_1"> <div class="value"> <div class="value"> <p><span class="fontstyle0">Do Para</span> <span class="fontstyle2">E. Put the Airplane Back to Its Usual Condition</span> <span class="fontstyle0">of &nbsp;task DMC-B787-A-21-52-01-00P-258A-A.</span></p> <p><span class="fontstyle0">CAUTION: &nbsp;&nbsp;</span></p> <p style="margin-left:20px;"><span class="fontstyle0">-Make sure no liquid leak of Heat exchanger assembly</span></p> <p style="margin-left:20px;"><span class="fontstyle0">-Make sure no air leak of Heat exchanger assembly at Aft manifold</span></p> <p style="margin-left:20px;"><img src="storage://5418768" width="600" height="526" alt=""></p> <p><span class="fontstyle0"><br> Record the ram exit air velocity at the ram air outlet door, refer to DMC-B787-A-21-52-01-00M-340A-A (Air Conditioning Pack Heat Exchanger Assembly - Functional Test ).<br> -Ram Air Fan speed from the ECS maintenance page:</span> <span style="background-color:#ffff7b;"><font color="#000000"><em>6100 RPM</em></font></span><span class="fontstyle0"><br> -Air velocity:</span> <span style="background-color:#ffff7b;"><font color="#000000"><em>4302 FT/MIN</em></font></span><span class="fontstyle0"><br> Note: It is necessary that the RAF speed and the ram exit air velocity be recorded at the same time.<br> Note: Make sure the ram exit air velocity at the ram air outlet door is satisfactory</span></p> </div> </div> </div> <p>&nbsp;</p> | 6314062 | 5 | CLOSE-UP | 1/ C/O DO PARA E. PUT THE AIRPLANE BACK TO ITS USUAL CONDITION OF TASK DMC-B787-A-21-52-01-00P-258A-A. REV 158, SATIS . 2/ C/O RECORD THE RAM EXIT AIR VELOCITY AT THE RAM AIR OUTLET DOOR, REFER TO DMC-B787-A-21-52-01-00M-340A-A. REV 158, SATIS. +) RAM AIR FAN SPEED FROM THE ECS MAINTENANCE PAGE: 6100 RPM +) AIR VELOCITY: 4302 FT/MIN | 2025-10-28 | 09:30 | VAE00725
342599 | 2025-10-23 | 2025-11-13 | HVN | B787 | HVN-B/HC25-2 | A872-190825-CHK-Y06 | 4.50 | 7477831 | S | <div id="1374" class="level_1"> <div class="value">1. <span class="fontstyle0">Make sure to read and understand Para</span> <span class="fontstyle2">A. General</span> <span class="fontstyle0">of task DMC-B787-A-21-52-01-00P-258A-A.</span></div> </div> | 6333283 | 1 | JOB SET-UP | C/O MAKE SURE TO READ AND UNDERSTAND PARA A. GENERAL REFER TO AMM DMC-B787-A-21-52-01-00P-258A-A. REV158 . CHECK SATIS +) AIR VELOCITY METTER : P/N: T9535 ; S/N: T95352007008 (EXP: 19.APR.2026) +) CLEANING WAND EQPT: P/N: C21010-1 ; S/N: SCC190011-1-002 (EXP: 18.SEP.2026) +) VACUUM CLEAN : P/N: STD-13877 ; S/N: VN14364014-02 +) JACK-HYDRAULIC: P/N: J20009-110 ; S/N: V16-24401202PBA +) JACK ADAPTER: K21029-1 ; S/N: F20665 +) TORQUE : P/N: QD1R50 ; S/N: 0514023540 (EXP: 30.NOV.2025) +) TORQUE: P/N: QD2FR75B ; S/N: 0819111268 (EXP: 21.FEB.2026) | 2025-10-27 | 07:40 | VAE02379
342599 | 2025-10-23 | 2025-11-13 | HVN | B787 | HVN-B/HC25-2 | A872-190825-CHK-Y06 | 4.50 | 7477831 | S | <div id="1386" class="level_1"> <div class="value"><span class="fontstyle0">2. Do Para</span> <span class="fontstyle2">B. Prepare for the Heat Exchanger Cleaning</span> <span class="fontstyle0">of &nbsp;task DMC-B787-A-21-52-01-00P-258A-A.<br> Record the ram exit air velocity at the ram air outlet door, refer to DMC-B787-A-21-52-01-00M-340A-A (Air Conditioning Pack Heat Exchanger<br> Assembly - Functional Test ).<br> -Ram Air Fan speed from the ECS maintenance page:</span> <span style="background-color:#ffff7b;"><font color="#000000"><em>6100 RPM</em></font></span><span class="fontstyle0"><br> -Air velocity:</span> <span style="background-color:#ffff7b;"><font color="#000000"><em>4105 FT/MIN</em></font></span><span class="fontstyle0"><br> Note: It is necessary that the RAF speed and the ram exit air velocity be recorded at the same time</span></div> </div> <p>&nbsp;</p> | 6333284 | 2 | JOB SET-UP | 1/ C/O DO PARA B. PREPARE FOR THE HEAT EXCHANGER CLEANING REFER TO AMM DMC-B787-A-21-52-01-00P-258A-A. REV 158 . CHECK SATIS 2/ C/O RECORD THE RAM EXIT AIR VELOCITY AT THE RAM AIR OUTLET DOOR, REFER TO AMM DMC-B787-A-21-52-01-00M-340A-A. REV 158 . CHECK SATIS +) RAM AIR FAN SPEED FROM THE ECS MAINTENANCE PAGE: 6100 RPM +) AIR VELOCITY: 4105 FT/MIN | 2025-10-27 | 07:42 | VAE02379
342599 | 2025-10-23 | 2025-11-13 | HVN | B787 | HVN-B/HC25-2 | A872-190825-CHK-Y06 | 4.50 | 7477831 | S | <p>1. <span class="fontstyle0">Do Para</span> <span class="fontstyle2">C. Primary Heat Exchanger Vacuum Cleaning</span> <span class="fontstyle0"><font color="#000000">of task DMC-B787-A-21-52-01-00P-258A-A</font></span></p> <p>&nbsp;</p> | 6333285 | 3 | PROCEDURE | C/O DO PARA C. PRIMARY HEAT EXCHANGER VACUUM CLEANING REFER TO AMM DMC-B787-A-21-52-01-00P-258A-A. REV 158 . CHECK SATIS | 2025-10-27 | 07:44 | VAE02379
342599 | 2025-10-23 | 2025-11-13 | HVN | B787 | HVN-B/HC25-2 | A872-190825-CHK-Y06 | 4.50 | 7477831 | S | <p>2. <span class="fontstyle0">Do Para</span> <span class="fontstyle2">D. Individual Heat Exchanger Cleaning</span> <span class="fontstyle0"><font color="#000000">of &nbsp;task DMC-B787-A-21-52-01-00P-258A-A</font></span></p> <p>&nbsp;</p> | 6333286 | 4 | PROCEDURE | C/O DO PARA D. INDIVIDUAL HEAT EXCHANGER CLEANING REFER TO AMM DMC-B787-A-21-52-01-00P-258A-A. REV 158 . CHECK SATIS | 2025-10-27 | 07:45 | VAE02379
342599 | 2025-10-23 | 2025-11-13 | HVN | B787 | HVN-B/HC25-2 | A872-190825-CHK-Y06 | 4.50 | 7477831 | S | <div id="1446" class="level_1"> <div class="value"> <div class="value"> <p><span class="fontstyle0">Do Para</span> <span class="fontstyle2">E. Put the Airplane Back to Its Usual Condition</span> <span class="fontstyle0">of &nbsp;task DMC-B787-A-21-52-01-00P-258A-A.</span></p> <p><span class="fontstyle0">CAUTION: &nbsp;&nbsp;</span></p> <p style="margin-left:20px;"><span class="fontstyle0">-Make sure no liquid leak of Heat exchanger assembly</span></p> <p style="margin-left:20px;"><span class="fontstyle0">-Make sure no air leak of Heat exchanger assembly at Aft manifold</span></p> <p style="margin-left:20px;"><img src="storage://5418764" width="600" height="526" alt=""></p> <p><span class="fontstyle0"><br> Record the ram exit air velocity at the ram air outlet door, refer to DMC-B787-A-21-52-01-00M-340A-A (Air Conditioning Pack Heat Exchanger Assembly - Functional Test ).<br> -Ram Air Fan speed from the ECS maintenance page:</span> <span style="background-color:#ffff7b;"><font color="#000000"><em>6100 RPM</em></font></span><span class="fontstyle0"><br> -Air velocity:</span> <span style="background-color:#ffff7b;"><font color="#000000"><em>4278 FT/MIN</em></font></span><span class="fontstyle0"><br> Note: It is necessary that the RAF speed and the ram exit air velocity be recorded at the same time.<br> Note: Make sure the ram exit air velocity at the ram air outlet door is satisfactory</span></p> </div> </div> </div> <p>&nbsp;</p> | 6333287 | 5 | CLOSE-UP | 1/ C/O DO PARA E. PUT THE AIRPLANE BACK TO ITS USUAL CONDITION OF TASK DMC-B787-A-21-52-01-00P-258A-A. REV 158 . CHECK SATIS 2/ C/O RECORD THE RAM EXIT AIR VELOCITY AT THE RAM AIR OUTLET DOOR, REFER TO DMC-B787-A-21-52-01-00M-340A-A. REV 158 . CHECK SATIS +) RAM AIR FAN SPEED FROM THE ECS MAINTENANCE PAGE: 6100 RPM +) AIR VELOCITY: 4278 FT/MIN | 2025-10-28 | 08:45 | VAE01348
342599 | 2025-10-23 | 2025-11-13 | HVN | B787 | HVN-B/HC25-2 | A872-190825-CHK-Y06 | 4.51 | 7584841 | S |  | 6466167 | 1 | JOB SET UP | 1 , PERFORMED C/O SATIS 2 , PERFORMED C/O SATIS | 2025-11-02 | 08:50 | VAE00256
342599 | 2025-10-23 | 2025-11-13 | HVN | B787 | HVN-B/HC25-2 | A872-190825-CHK-Y06 | 4.51 | 7584841 | S |  | 6466168 | 2 | DRIP SHIELD INSTALLATION | PERFORMED INSTALL NEW DRIP SHIELDS ON THE CCR CABINET IN ACCORDANCE WITH SB B787-81205-SB250293-00 / ACCOMPLISHMENT INSTRUCTIONS / DATA MODULE TASK 4 ( REF SB B787-A-25-00-0293-04A-933B-D ISSUE 001 ) C/O SATIS | 2025-11-02 | 08:54 | VAE00256
342599 | 2025-10-23 | 2025-11-13 | HVN | B787 | HVN-B/HC25-2 | A872-190825-CHK-Y06 | 4.51 | 7584841 | S |  | 6466169 | 3 | HATCH SEAL APPLICATION | 1 , PERFORMED C/O SATIS 2 , PERFORMED APPLY SEALANT BETWEEN THE FLOOR PANEL COMPONENT ASSEMBLIES AND SUPPORTING STRUCTURE AROUND THE PERIMETER OF THE ACCESS HATCH OPENING IN ACCORDANCE WITH SB B787-81205-SB250293-00 / ACCOMPLISHMENT INSTRUCTIONS / DATA MODULE TASK 5 ( REF SB B787-A-25-00 C/O SATIS | 2025-11-04 | 02:18 | VAE00256
342599 | 2025-10-23 | 2025-11-13 | HVN | B787 | HVN-B/HC25-2 | A872-190825-CHK-Y06 | 4.51 | 7584841 | S |  | 6466170 | 4 | CLOSE UP | 1 PERFORMED C/O SATIS 2 PERFORMED C/O SATIS 3 PERFORMED C/O SATIS | 2025-11-04 | 02:21 | VAE00256
342599 | 2025-10-23 | 2025-11-13 | HVN | B787 | HVN-B/HC25-2 | A872-190825-CHK-Y06 | 4.52 | 7737010 | S | <p>Get access to inspection area: the Hose (PN AS5961MK0874RR) and the C1 EMP/Elbow, refer to Para "1B.Prepare for the Removal" of DMC-B787-A-29-11-04-02A-520A-A (Electric Motor Pump - Center 1 - Removal)</p> | 6705951 | 1 | 1. JOB SET-UP | GET ACCESS TO INSPECTION AREA: THE HOSE (PN AS5961MK0874RR) AND THE C1 EMP/ELBOW, REFER TO PARA "1B.PREPARE FOR THE REMOVAL" OF AMM DMC-B787-A-29-11-04-02A-520A-A REV 158. C/O SATIS. | 2025-11-04 | 04:23 | VAE03617
342599 | 2025-10-23 | 2025-11-13 | HVN | B787 | HVN-B/HC25-2 | A872-190825-CHK-Y06 | 4.52 | 7737010 | S | <p><span style="text-indent:0px; white-space:normal; background-color:#ffffff;"><font color="#000000" size="14px">Inspect pre-load between the Hose (P/N: AS5961MK0874RR) and the C1 EMP /Elbow (P/N: BACE21CG1212) installation and make sure no preload, refer to 787-FTD-29-19002 for more details.</font></span></p> <p><span style="text-indent:0px; white-space:normal; background-color:#ffffff;">&nbsp;</span></p> <p><span style="text-indent:0px; white-space:normal; background-color:#ffffff;"><font color="#000000" size="14px">Note: Please see C1 EMP hose connection; installation; Center EMP Preload for more details.</font></span></p> <p><span style="text-indent:0px; white-space:normal; background-color:#ffffff;"><font color="#000000" size="14px">Note: When the hose is clamped, the fitting of elbow should naturally rest at the pump Rosan fitting (P/N: AS5550-12)</font></span></p> <p><span style="text-indent:0px; white-space:normal; background-color:#ffffff;"><font color="#000000" size="14px">Note: focus be on clamping the pressure hose so that any excess length is reduced on the pump side.</font></span></p> <p><span style="text-indent:0px; white-space:normal; background-color:#ffffff;">&nbsp;</span></p> <p><span style="text-indent:0px; white-space:normal; background-color:#ffffff;"><font color="#000000" size="14px">If a preload condition is found, raise a finding Work order NIL to adjust the Clamp/Hose fit-up to remove the preload.</font></span></p> <p>&nbsp;</p> | 6705952 | 2 | 2. PROCEDURE | 1. INSPECT PRE-LOAD BETWEEN THE HOSE (P/N: AS5961MK0874RR) AND THE C1 EMP /ELBOW (P/N: BACE21CG1212) INSTALLATION AND MAKE SURE NO PRELOAD. C/O SATIS. 2. IF A PRELOAD CONDITION IS FOUND, RAISE A FINDING WORK ORDER NIL TO ADJUST THE CLAMP/HOSE FIT-UP TO REMOVE THE PRELOAD. N/A. | 2025-11-04 | 04:25 | VAE03617
342599 | 2025-10-23 | 2025-11-13 | HVN | B787 | HVN-B/HC25-2 | A872-190825-CHK-Y06 | 4.52 | 7737010 | S | <p style="width:100.0%;">1. Make sure that the working areas in aircraft are clean and clear of tools and other items.</p> <p style="width:100.0%;">2. Do para "F.Put the Airplane Back to Its Usual Condition" of DMC-B787-A-29-11-04-02A-720A-A (Electric Motor Pump - Center 1 - Installation).</p> <p style="width:100.0%;">&nbsp;</p> <p>&nbsp;</p> | 6705953 | 3 | 3. CLOSE-UP | 1. MAKE SURE THAT THE WORKING AREAS IN AIRCRAFT ARE CLEAN AND CLEAR OF TOOLS AND OTHER ITEMS. C/O SATIS. 2. DO PARA "F.PUT THE AIRPLANE BACK TO ITS USUAL CONDITION" OF AMM DMC-B787-A-29-11-04-02A-720A-A REV 158. C/O SATIS. | 2025-11-04 | 04:26 | VAE03617
342599 | 2025-10-23 | 2025-11-13 | HVN | B787 | HVN-B/HC25-2 | A872-190825-CHK-Y06 | 4.53 | 7739428 | S | <p><span style="color:#000000; font-family:`calibri` , `helvetica` , sans-serif , serif , `emojifont`; font-size:16px; font-style:normal; font-weight:400; text-align:left; text-indent:0px; white-space:normal; background-color:#ffffff;">Open the NLG (Nose Landing Gear) doors, refer to DMC-B787-A-32-00-40-00A-540A-A (Landing Gear Ground Door Release System Operation - Open for Access)</span></p> <p>&nbsp;</p> <p>&nbsp;</p> | 6710078 | 1 | 1. JOB SET-UP | OPEN THE NLG (NOSE LANDING GEAR) DOORS, REFER TO DMC-B787-A-32-00-40-00A-540A-A REV 158 | 2025-10-23 | 03:07 | VAE03240
342599 | 2025-10-23 | 2025-11-13 | HVN | B787 | HVN-B/HC25-2 | A872-190825-CHK-Y06 | 4.53 | 7739428 | S | <p><span style="color:#000000; font-family:`calibri` , `helvetica` , sans-serif , serif , `emojifont`; font-size:16px; font-style:normal; font-weight:400; text-align:left; text-indent:0px; white-space:normal; background-color:#ffffff;">Ensure the NWS hose DMC-B787-A-32-51-04-500-941A-D [Item 02 5] (PN&nbsp;AS5952HK0470SSC) is properly routed &amp; clamped, refer to the attached &ldquo;Proper Installation References&rdquo; for the hose should be routed, clamped and the attached "Misaligned Examples I, II, &amp; III" for images of improperly installed hoses.</span></p> <p>&nbsp;</p> <p><span style="color:#000000; font-family:`calibri` , `helvetica` , sans-serif , serif , `emojifont`; font-size:16px; font-style:normal; font-weight:400; text-align:left; text-indent:0px; white-space:normal; background-color:#ffffff;">If the hose need to be re-installed, raise a finding Work order N/A to correct the finding, refer to DMC-B787-A-20-10-10-00A-520A/720A-A for Flexible Hose - Removal/Installation</span></p> | 6710079 | 2 | 2. PROCEDURE | THE NWS HOSE DMC-B787-A-32-51-04-500-941A-D [ITEM 02 5] (PN AS5952HK0470SSC) IS PROPERLY ROUTED & CLAMPED, SATIS | 2025-10-23 | 03:08 | VAE03240
342599 | 2025-10-23 | 2025-11-13 | HVN | B787 | HVN-B/HC25-2 | A872-190825-CHK-Y06 | 4.53 | 7739428 | S | <p><span style="color:#000000; font-family:`calibri` , `helvetica` , sans-serif , serif , `emojifont`; font-size:16px; font-style:normal; font-weight:400; text-align:left; text-indent:0px; white-space:normal; background-color:#ffffff;">1. Make sure that the working areas in aircraft are clean and clear of tools and other items.</span></p> <p>&nbsp;</p> <p><span style="color:#000000; font-family:`calibri` , `helvetica` , sans-serif , serif , `emojifont`; font-size:16px; font-style:normal; font-weight:400; text-align:left; text-indent:0px; white-space:normal; background-color:#ffffff;">2. Close the NLG Doors, refer to DMC-B787-A-32-00-40-00A-740A-A (Landing Gear Ground Door Release System Operation - Close after Access).</span></p> <p>&nbsp;</p> <p><span style="color:#000000; font-family:`calibri` , `helvetica` , sans-serif , serif , `emojifont`; font-size:16px; font-style:normal; font-weight:400; text-align:left; text-indent:0px; white-space:normal; background-color:#ffffff;">3. Put the Airplane Back to Its Usual Condition</span></p> | 6710080 | 3 | 3. CLOSE-UP | 1. THE WORKING AREAS IN AIRCRAFT ARE CLEAN AND CLEAR OF TOOLS AND OTHER ITEMS. 2. CLOSE THE NLG DOORS, REFER TO DMC-B787-A-32-00-40-00A-740A-A REV 158 3. PUT THE AIRPLANE BACK TO ITS USUAL CONDITION | 2025-10-23 | 03:08 | VAE03240
342599 | 2025-10-23 | 2025-11-13 | HVN | B787 | HVN-B/HC25-2 | A872-190825-CHK-Y06 | 4.54 | 7755423 | S | <p>Do Para 1.B "Prepare for the Removal of the Waste Tank Inlet and Diverter" of DMC-B787-A-38-32-17-01A-520A-A (Waste Tank Inlet and Diverter - Removal)</p> <p>&nbsp;</p> | 6737161 | 1 | JOB SET-UP | C/O DO PARA 1.B "PREPARE FOR THE REMOVAL OF THE WASTE TANK INLET AND DIVERTER" REFER TO AMM DMC-B787-A-38-32-17-01A-520A-A. REV 159. SATIS | 2025-11-08 | 05:43 | VAE03605
342599 | 2025-10-23 | 2025-11-13 | HVN | B787 | HVN-B/HC25-2 | A872-190825-CHK-Y06 | 4.54 | 7755423 | S | <p>1. Remove the both Waste Tank Inlet and Diverter, refer to Para 1. C "Waste Tank Inlet and Diverter Removal" of DMC-B787-A-38-32-17-01A-520A-A (Waste Tank Inlet and Diverter - Removal)</p> <p>&nbsp;</p> <p>2. Use a non-metallic, soft bristle brush, G00215, hot water and a general purpose household detergent cleaner, B00541, to clean the both inlet and diverter assemblies.</p> <p>&nbsp;</p> <p>3. Inspect the both inlet and diverter assemblies, if found damage, raise Finding WO NIL to replace the damage one.</p> <p>&nbsp;</p> <p>4. Install the both Waste Tank Inlet and Diverters, do this task:&nbsp;&nbsp;Waste Tank Inlet and Diverter - Installation, AMM B787-A-38-32-17-01A-720A-A .</p> <p>&nbsp;</p> <p>&nbsp;</p> <p>&nbsp;</p> | 6737162 | 2 | PROCEDURE | 1/ C/O REMOVED THE BOTH WASTE TANK INLET AND DIVERTER, REFER TO PARA 1. C REFER TO AMM DMC-B787-A-38-32-17-01A-520A-A. REV 159 . SATIS 2/ C/O USING A NON-METALLIC, SOFT BRISTLE BRUSH, G00215, HOT WATER AND A GENERAL PURPOSE HOUSEHOLD DETERGENT CLEANER, B00541, TO CLEAN THE BOTH INLET AND DIVERTER ASSEMBLIES . SATIS 3/ C/O INSPECTION THE BOTH INLET AND DIVERTER ASSEMBLIES COMPLETED. NO FINDING . SATIS 4/ C/O INSTALLED THE BOTH WASTE TANK INLET AND DIVERTERS REFER TO AMM DMC- B787-A-38-32-17-01A-720A-A . REV 159 . SATIS | 2025-11-08 | 05:53 | VAE03605
342599 | 2025-10-23 | 2025-11-13 | HVN | B787 | HVN-B/HC25-2 | A872-190825-CHK-Y06 | 4.54 | 7755423 | S | <p>-Make sure that the working areas in aircraft are clean and clear of tools and other items.&nbsp;</p> <p>&nbsp;</p> <p>-Put the aircraft back to its initial configuration</p> | 6737163 | 3 | CLOSE-UP | 1/ C/O MAKE SURE THAT THE WORKING AREAS IN AIRCRAFT ARE CLEAN AND CLEAR OF TOOLS AND OTHER ITEMS. SATIS 2/ C/O PUT THE AIRCRAFT BACK TO ITS INITIAL CONFIGURATION. SATIS | 2025-11-08 | 05:58 | VAE03605
342599 | 2025-10-23 | 2025-11-13 | HVN | B787 | HVN-B/HC25-2 | A872-190825-CHK-Y06 | 4.55 | 7665818 | S | <p>1/ GAIN ACCESS:<br> OPEN THRUST REVERSER IN ACCORDANCE WITH AMM B787-A-G78-31-00-15B-540A-A THRUST REVERSER (TASK SELECTION) - OPEN FOR ACCESS TO EXAMINE THE OVB (FIGURE 1).<br> <img src="storage://6081304" width="1280" height="1272" alt=""> <br> 2/ SET UP HFEC IN ACCORDANCE WITH 787 NDT MANUAL, PART 6, 51-00-01.<br> <strong>NOTE: USE OF EQUIVALENT TOOLS IS ALLOWED.</strong><br> <br> 3/ CLEAN ALL VISIBLE SURFACES OF THE OVB SEGMENTS (FIGURE 4) AS FOLLOWED:.<br> <strong>NOTE: USE OF EQUIVALENT TOOLS IS ALLOWED.</strong></p> <p><strong><span class="fontstyle0">WARNING: BEFORE YOU USE CHEMICALS, READ, UNDERSTAND, AND OBEY ALL</span> SAFETY INSTRUCTIONS FOR THE CHEMICALS. THESE INCLUDE MANUFACTURER&rsquo;S INSTRUCTIONS, THE MATERIAL SAFETY DATA SHEET (MSDS), AND GOVERNMENT REGULATIONS. CHEMICALS MAY CAUSE INJURY TO YOU OR MAKE YOU SICK WHEN SAFETY INSTRUCTIONS ARE NOT OBEYED. AN MSDS GIVES INSTRUCTIONS ON HOW TO SAFELY USE, KEEP, AND DISCARD CHEMICALS. GET INSTRUCTIONS FROM YOUR EMPLOYER ON HOW TO SAFELY USE, KEEP, AND DISCARD CHEMICALS</strong></p> <p><strong>NOTE: PARTS MUST BE FREE OF CORROSION, DIRT, GREASE, OIL, AND OTHER CONTAMINANTS.</strong></p> <p>- CLEAN ALL PARTS WITH BONDERITE C-AK 5948-DPM AERO.</p> <p>- FLUSH THE PARTS WITH WARM WATER, 140&deg;F (60&deg;C), TO REMOVE LOOSENED SOILS.</p> <p>- DRY PARTS WITH A CLEAN, DRY, LINT-FREE, COTTON CLOTH.</p> <p><br style="font-style:normal; font-weight:normal; text-indent:0px; white-space:normal;"> &nbsp;</p> <p><img src="storage://6081305" width="1280" height="1213" alt=""> </p> | 6585106 | 1 | JOB SET-UP | 1. C/O I.A.W AMM 78-31-00-15B-540A-A. REV 158 AND CHK SATIS. 2. C/O AND CHK SATIS. 3. C/O AND CHK SATIS. | 2025-10-27 | 04:58 | VAE03591
342599 | 2025-10-23 | 2025-11-13 | HVN | B787 | HVN-B/HC25-2 | A872-190825-CHK-Y06 | 4.55 | 7665818 | S | <p>PERFORM A DETAILED INSPECTION (DET) FOR ANY CRACK ON ALL VISIBLE OVB SURFACES AND SEGMENTS, THAT DO NOT REQUIRE DISASSEMBLY AS DEFINED IN FIGURE 4.<br> NOTE: USE A BRIGHT LIGHT, AND A 5 TO 10 POWER MAGNIFYING GLASS.</p> <p><img src="storage://6081375" width="1280" height="1136" alt=""> </p> <table border="1" cellpadding="0" cellspacing="0" style="width:100%;"> <tr> <td style="width:25%;"><strong>CONDITION</strong></td> <td style="width:42%;"><strong>CORRECTIVE ACTION</strong></td> <td style="width:33%;"><strong>CONFIRMATION STATUS (APPLIED OR N/A)</strong></td> </tr> <tr> <td style="width:25%;">IF CRACK IS SUSPECTED</td> <td style="width:42%;"><span class="fontstyle0">GO TO <strong>WT 3</strong></span></td> <td style="width:33%;">N/A</td> </tr> <tr> <td style="width:25%;">IF NO CRACK IS FOUND</td> <td style="width:42%;"> <p>- RESTORE DRY-FILM LUBRICANT (AS REQUIRED)</p> <p>- IF DRY FILM LUBRICANT (DFL) IS WORN OR MISSING (FIGURE 6), RESTORE AS FOLLOWS:</p> <p>i. WIPE CLEAN WITH SOLVENT. REFER TO BOEING SOPM 20-30-03.</p> <p>ii. CROSS HATCH ABRADE WITH 240 GRIT OR FINER ABRASIVE PAPER.</p> <p>iii. WIPE CLEAN WITH SOLVENT. REFER TO BOEING SOPM 20-30-03.</p> <p>iv. APPLY 3 COATS OF DRY FILM LUBRICANT - MIL-L-23398 TYPE II.</p> <p>AIR-DRY 10 MINUTES BETWEEN COATS.</p> <p>v. AIR DRY FINAL COAT FOR 6 HOURS MINIMUM BEFORE USE.</p> </td> <td style="width:33%;"> <p>APPLIED</p> </td> </tr> </table> <p><br> <img src="storage://6081376" width="1280" height="1000" alt=""> <br> &nbsp;</p> | 6585107 | 2 | UPPER, CENTER, AND LOWER SEGMENTS OF THE OUTER V-BLADE-DET INSPECTION | C/O AND CHK SATIS. | 2025-10-27 | 05:05 | VAE03591
342599 | 2025-10-23 | 2025-11-13 | HVN | B787 | HVN-B/HC25-2 | A872-190825-CHK-Y06 | 4.55 | 7665818 | S | <p>PERFORM HFEC INSPECTION FOR ANY CRACK ALONG THE INNER RADIUS SURFACE, AS DEFINED IN FIGURE 5, OF ALL OVB SEGMENTS (FIGURE 2 OR FIGURE 3), IN ACCORDANCE WITH 787 NDT MANUAL, PART 6, 51-00-01. SCAN TO FIND ANY CRACK &lt;0.100" AND A REFERENCE STANDARD DEPTH &lt;0.020".<br> <strong>NOTE: USE OF EQUIVALENT TOOLS IS ALLOWED.</strong></p> <p>NDT REPORT NUMBER: N/A</p> <table border="1" cellpadding="0" cellspacing="0" style="width:100%;"> <tr> <td style="width:18%;"><strong>CONDITION</strong></td> <td style="width:28%;"><strong>CORRECTIVE ACTION</strong></td> <td style="width:53%;"><strong>CONFIRMATION STATUS (APPLIED OR N/A)</strong></td> </tr> <tr> <td style="width:18%;">NO CRACK</td> <td style="width:28%;"> <div class="value"> <p>- RESTORE DRY-FILM LUBRICANT (AS REQUIRED)</p> <p>- IF DRY FILM LUBRICANT (DFL) IS WORN OR MISSING (FIGURE 6), RESTORE AS FOLLOWS:</p> <p>i. WIPE CLEAN WITH SOLVENT. REFER TO BOEING SOPM 20-30-03.</p> <p>ii. CROSS HATCH ABRADE WITH 240 GRIT OR FINER ABRASIVE PAPER.</p> <p>iii. WIPE CLEAN WITH SOLVENT. REFER TO BOEING SOPM 20-30-03.</p> <p>iv. APPLY 3 COATS OF DRY FILM LUBRICANT - MIL-L-23398 TYPE II.</p> <p>AIR-DRY 10 MINUTES BETWEEN COATS.</p> <p>v. AIR DRY FINAL COAT FOR 6 HOURS MINIMUM BEFORE USE.</p> </div> </td> <td style="width:53%;">N/A</td> </tr> <tr> <td style="width:18%;">CRACK FOUND</td> <td style="width:28%;">GO TO NEXT STEP</td> <td style="width:53%;">N/A</td> </tr> </table> <p><br> <img src="storage://6081506" width="1164" height="1658" alt=""></p> <p><br> <img src="storage://6081507" width="1077" height="1463" alt=""></p> <p><img src="storage://6081508" width="1280" height="1191" alt=""></p> <p><img src="storage://6081516" width="1280" height="1028" alt=""></p> | 6585108 | 3 | UPPER, CENTER, AND LOWER SEGMENTS OF OVB - HFEC INSPECTION | N/A | 2025-10-27 | 05:17 | VAE03591
342599 | 2025-10-23 | 2025-11-13 | HVN | B787 | HVN-B/HC25-2 | A872-190825-CHK-Y06 | 4.55 | 7665818 | S | <p>EVALUATE CRACK AS PER ALLOWABLE DAMAGE LIMITS PER THE STRUCTURAL REPAIR MANUAL (SRM) 54-31-02 THRUST REVERSER COWL STRUCTURE - GENX ENGINE.<br> &nbsp;</p> <table border="1" cellpadding="0" cellspacing="0" style="width:100%;"> <tr> <td style="width:18%;"><strong>CONDTION</strong></td> <td style="width:45%;"><strong>CORRECTIVE ACTION</strong></td> <td style="width:38%;"><strong>CONFIRMATION STATUS (APPLIED OR N/A)</strong></td> </tr> <tr> <td style="width:18%;">IN LIMIT</td> <td style="width:45%;"> <p>RAISE FINDING WO INCLUDING SINGLE DAMAGE REPORORT AND REFER TO REQUIRED ACTION IN SRM 54-31-02 THRUST REVERSER COWL STRUCTURE - GENX ENGINE</p> <p>WO NUMBER REF. N/A</p> </td> <td style="width:38%;">N/A</td> </tr> <tr> <td style="width:18%;">OUT OF LIMIT</td> <td style="width:45%;"> <p>REMOVE AND REPLACE THE AFFECTED TR WITH A NEW OR SERVICEABLE UNIT.</p> <p>A. AMM B787-A-G78-31-01-00A-520A-A THRUST REVERSER REMOVAL</p> <p>B. AMM B787-A-G78-31-01-00A-720A-A THRUST REVERSER INSTALLATION</p> <p><strong>NOTE: A SERVICEABLE THRUST REVERSER (TR) UNIT IS DEFINED AS A TR UNIT THAT HAS ACCUMULATED LESS THAN 2,000 FLIGHT CYCLES SINCE THE ACCOMPLISHMENT OF THE INSPECTION DEFINED IN REQUIREMENTS BULLETIN B787-81205-SB780049-00 RB AND THE TR UPPER, CENTER, AND LOWER SEGMENTS OF THE OUTER V-BLADE (OVB) ARE FREE OF ANY CRACK.</strong></p> </td> <td style="width:38%;">N/A</td> </tr> </table> <p>&nbsp;</p> | 6585109 | 4 | UPPER, CENTER, AND LOWER SEGMENTS OF OVB - CORRECTIVE ACTION | N/A | 2025-10-27 | 05:18 | VAE03591
342599 | 2025-10-23 | 2025-11-13 | HVN | B787 | HVN-B/HC25-2 | A872-190825-CHK-Y06 | 4.55 | 7665818 | S |  | 6585110 | 5 | RECORD COMPLETION OF SERVICE BULLETIN | 1. COMPLETED OUTER V-BLADE INSPECTION RECORD FORM (APPENDIX 4.A) AND CHK SATIS. 2. C/O AND CHK SATIS. | 2025-10-27 | 05:19 | VAE03591
342599 | 2025-10-23 | 2025-11-13 | HVN | B787 | HVN-B/HC25-2 | A872-190825-CHK-Y06 | 4.55 | 7665818 | S |  | 6585111 | 6 | JOB CLOSE-UP | 1. C/O I.A.W AMM 78-31-00-15B-740A-A. REV 158 AND CHK SATIS. 2. C/O AND CHK SATIS. 3. C/O AND CHK SATIS. | 2025-11-04 | 06:36 | VAE03591
342599 | 2025-10-23 | 2025-11-13 | HVN | B787 | HVN-B/HC25-2 | A872-190825-CHK-Y06 | 4.56 | 7665840 | S | <p>1/ GAIN ACCESS:<br> OPEN THRUST REVERSER IN ACCORDANCE WITH AMM B787-A-G78-31-00-15B-540A-A THRUST REVERSER (TASK SELECTION) - OPEN FOR ACCESS TO EXAMINE THE OVB (FIGURE 1).<br> <img src="storage://6081304" width="1280" height="1272" alt=""><br> 2/ SET UP HFEC IN ACCORDANCE WITH 787 NDT MANUAL, PART 6, 51-00-01.<br> <strong>NOTE: USE OF EQUIVALENT TOOLS IS ALLOWED.</strong><br> <br> 3/ CLEAN ALL VISIBLE SURFACES OF THE OVB SEGMENTS (FIGURE 4) AS FOLLOWED:.<br> <strong>NOTE: USE OF EQUIVALENT TOOLS IS ALLOWED.</strong></p> <p><strong><span class="fontstyle0">WARNING: BEFORE YOU USE CHEMICALS, READ, UNDERSTAND, AND OBEY ALL</span> SAFETY INSTRUCTIONS FOR THE CHEMICALS. THESE INCLUDE MANUFACTURER&rsquo;S INSTRUCTIONS, THE MATERIAL SAFETY DATA SHEET (MSDS), AND GOVERNMENT REGULATIONS. CHEMICALS MAY CAUSE INJURY TO YOU OR MAKE YOU SICK WHEN SAFETY INSTRUCTIONS ARE NOT OBEYED. AN MSDS GIVES INSTRUCTIONS ON HOW TO SAFELY USE, KEEP, AND DISCARD CHEMICALS. GET INSTRUCTIONS FROM YOUR EMPLOYER ON HOW TO SAFELY USE, KEEP, AND DISCARD CHEMICALS</strong></p> <p><strong>NOTE: PARTS MUST BE FREE OF CORROSION, DIRT, GREASE, OIL, AND OTHER CONTAMINANTS.</strong></p> <p>- CLEAN ALL PARTS WITH BONDERITE C-AK 5948-DPM AERO.</p> <p>- FLUSH THE PARTS WITH WARM WATER, 140&deg;F (60&deg;C), TO REMOVE LOOSENED SOILS.</p> <p>- DRY PARTS WITH A CLEAN, DRY, LINT-FREE, COTTON CLOTH.</p> <p><br style="font-style:normal; font-weight:normal; text-indent:0px; white-space:normal;"> &nbsp;</p> <p><img src="storage://6081305" width="1280" height="1213" alt=""></p> | 6585222 | 1 | JOB SET-UP | 1. C/O I.A.W AMM 78-31-00-15B-540A-A. REV 158 AND CHK SATIS. 2. C/O AND CHK SATIS. 3. C/O AND CHK SATIS. | 2025-10-27 | 05:00 | VAE03591
342599 | 2025-10-23 | 2025-11-13 | HVN | B787 | HVN-B/HC25-2 | A872-190825-CHK-Y06 | 4.56 | 7665840 | S | <p>PERFORM A DETAILED INSPECTION (DET) FOR ANY CRACK ON ALL VISIBLE OVB SURFACES AND SEGMENTS, THAT DO NOT REQUIRE DISASSEMBLY AS DEFINED IN FIGURE 4.<br> NOTE: USE A BRIGHT LIGHT, AND A 5 TO 10 POWER MAGNIFYING GLASS.</p> <p><img src="storage://6081375" width="1280" height="1136" alt=""> </p> <table border="1" cellpadding="0" cellspacing="0" style="width:100%;"> <tr> <td style="width:25%;"><strong>CONDITION</strong></td> <td style="width:42%;"><strong>CORRECTIVE ACTION</strong></td> <td style="width:33%;"><strong>CONFIRMATION STATUS (APPLIED OR N/A)</strong></td> </tr> <tr> <td style="width:25%;">IF CRACK IS SUSPECTED</td> <td style="width:42%;"><span class="fontstyle0">GO TO <strong>WT 3</strong></span></td> <td style="width:33%;">N/A</td> </tr> <tr> <td style="width:25%;">IF NO CRACK IS FOUND</td> <td style="width:42%;"> <p>- RESTORE DRY-FILM LUBRICANT (AS REQUIRED)</p> <p>- IF DRY FILM LUBRICANT (DFL) IS WORN OR MISSING (FIGURE 6), RESTORE AS FOLLOWS:</p> <p>i. WIPE CLEAN WITH SOLVENT. REFER TO BOEING SOPM 20-30-03.</p> <p>ii. CROSS HATCH ABRADE WITH 240 GRIT OR FINER ABRASIVE PAPER.</p> <p>iii. WIPE CLEAN WITH SOLVENT. REFER TO BOEING SOPM 20-30-03.</p> <p>iv. APPLY 3 COATS OF DRY FILM LUBRICANT - MIL-L-23398 TYPE II.</p> <p>AIR-DRY 10 MINUTES BETWEEN COATS.</p> <p>v. AIR DRY FINAL COAT FOR 6 HOURS MINIMUM BEFORE USE.</p> </td> <td style="width:33%;"> <p>APPLIED</p> </td> </tr> </table> <p><br> <img src="storage://6081376" width="1280" height="1000" alt=""> <br> &nbsp;</p> | 6585223 | 2 | UPPER, CENTER, AND LOWER SEGMENTS OF THE OUTER V-BLADE-DET INSPECTION | C/O AND CHK SATIS. | 2025-10-27 | 05:13 | VAE03591
342599 | 2025-10-23 | 2025-11-13 | HVN | B787 | HVN-B/HC25-2 | A872-190825-CHK-Y06 | 4.56 | 7665840 | S | <p>PERFORM HFEC INSPECTION FOR ANY CRACK ALONG THE INNER RADIUS SURFACE, AS DEFINED IN FIGURE 5, OF ALL OVB SEGMENTS (FIGURE 2 OR FIGURE 3), IN ACCORDANCE WITH 787 NDT MANUAL, PART 6, 51-00-01. SCAN TO FIND ANY CRACK &lt;0.100" AND A REFERENCE STANDARD DEPTH &lt;0.020".<br> <strong>NOTE: USE OF EQUIVALENT TOOLS IS ALLOWED.</strong></p> <p>NDT REPORT NUMBER: N/A</p> <table border="1" cellpadding="0" cellspacing="0" style="width:100%;"> <tr> <td style="width:18%;"><strong>CONDITION</strong></td> <td style="width:28%;"><strong>CORRECTIVE ACTION</strong></td> <td style="width:53%;"><strong>CONFIRMATION STATUS (APPLIED OR N/A)</strong></td> </tr> <tr> <td style="width:18%;">NO CRACK</td> <td style="width:28%;"> <div class="value"> <p>- RESTORE DRY-FILM LUBRICANT (AS REQUIRED)</p> <p>- IF DRY FILM LUBRICANT (DFL) IS WORN OR MISSING (FIGURE 6), RESTORE AS FOLLOWS:</p> <p>i. WIPE CLEAN WITH SOLVENT. REFER TO BOEING SOPM 20-30-03.</p> <p>ii. CROSS HATCH ABRADE WITH 240 GRIT OR FINER ABRASIVE PAPER.</p> <p>iii. WIPE CLEAN WITH SOLVENT. REFER TO BOEING SOPM 20-30-03.</p> <p>iv. APPLY 3 COATS OF DRY FILM LUBRICANT - MIL-L-23398 TYPE II.</p> <p>AIR-DRY 10 MINUTES BETWEEN COATS.</p> <p>v. AIR DRY FINAL COAT FOR 6 HOURS MINIMUM BEFORE USE.</p> </div> </td> <td style="width:53%;">N/A</td> </tr> <tr> <td style="width:18%;">CRACK FOUND</td> <td style="width:28%;">GO TO NEXT STEP</td> <td style="width:53%;">N/A</td> </tr> </table> <p><br> <img src="storage://6081506" width="1164" height="1658" alt=""></p> <p><br> <img src="storage://6081507" width="1077" height="1463" alt=""></p> <p><img src="storage://6081508" width="1280" height="1191" alt=""></p> <p><img src="storage://6081516" width="1280" height="1028" alt=""></p> | 6585224 | 3 | UPPER, CENTER, AND LOWER SEGMENTS OF OVB - HFEC INSPECTION | N/A | 2025-10-27 | 05:14 | VAE03591
342599 | 2025-10-23 | 2025-11-13 | HVN | B787 | HVN-B/HC25-2 | A872-190825-CHK-Y06 | 4.56 | 7665840 | S | <p>EVALUATE CRACK AS PER ALLOWABLE DAMAGE LIMITS PER THE STRUCTURAL REPAIR MANUAL (SRM) 54-31-02 THRUST REVERSER COWL STRUCTURE - GENX ENGINE.<br> &nbsp;</p> <table border="1" cellpadding="0" cellspacing="0" style="width:100%;"> <tr> <td style="width:18%;"><strong>CONDTION</strong></td> <td style="width:45%;"><strong>CORRECTIVE ACTION</strong></td> <td style="width:38%;"><strong>CONFIRMATION STATUS (APPLIED OR N/A)</strong></td> </tr> <tr> <td style="width:18%;">IN LIMIT</td> <td style="width:45%;"> <p>RAISE FINDING WO INCLUDING SINGLE DAMAGE REPORORT AND REFER TO REQUIRED ACTION IN SRM 54-31-02 THRUST REVERSER COWL STRUCTURE - GENX ENGINE</p> <p>WO NUMBER REF. N/A</p> </td> <td style="width:38%;">N/A</td> </tr> <tr> <td style="width:18%;">OUT OF LIMIT</td> <td style="width:45%;"> <p>REMOVE AND REPLACE THE AFFECTED TR WITH A NEW OR SERVICEABLE UNIT.</p> <p>A. AMM B787-A-G78-31-01-00A-520A-A THRUST REVERSER REMOVAL</p> <p>B. AMM B787-A-G78-31-01-00A-720A-A THRUST REVERSER INSTALLATION</p> <p><strong>NOTE: A SERVICEABLE THRUST REVERSER (TR) UNIT IS DEFINED AS A TR UNIT THAT HAS ACCUMULATED LESS THAN 2,000 FLIGHT CYCLES SINCE THE ACCOMPLISHMENT OF THE INSPECTION DEFINED IN REQUIREMENTS BULLETIN B787-81205-SB780049-00 RB AND THE TR UPPER, CENTER, AND LOWER SEGMENTS OF THE OUTER V-BLADE (OVB) ARE FREE OF ANY CRACK.</strong></p> </td> <td style="width:38%;">N/A</td> </tr> </table> <p>&nbsp;</p> | 6585225 | 4 | UPPER, CENTER, AND LOWER SEGMENTS OF OVB - CORRECTIVE ACTION | N/A | 2025-10-27 | 05:21 | VAE03591
342599 | 2025-10-23 | 2025-11-13 | HVN | B787 | HVN-B/HC25-2 | A872-190825-CHK-Y06 | 4.56 | 7665840 | S |  | 6585226 | 5 | RECORD COMPLETION OF SERVICE BULLETIN | 1. COMPLETED OUTER V-BLADE INSPECTION RECORD FORM (APPENDIX 4.A) AND CHK SATIS. 2. C/O AND CHK SATIS | 2025-10-27 | 05:22 | VAE03591
342599 | 2025-10-23 | 2025-11-13 | HVN | B787 | HVN-B/HC25-2 | A872-190825-CHK-Y06 | 4.56 | 7665840 | S |  | 6585227 | 6 | JOB CLOSE-UP | 1. C/O I.A.W AMM 78-31-00-15B-740A-A. REV 158 AND CHK SATIS. 2. C/O AND CHK SATIS. 3. C/O AND CHK SATIS. | 2025-11-04 | 06:37 | VAE03591
342599 | 2025-10-23 | 2025-11-13 | HVN | B787 | HVN-B/HC25-2 | A872-190825-CHK-Y06 | 4.57 | 7665863 | S | <p>1/ GAIN ACCESS:<br> OPEN THRUST REVERSER IN ACCORDANCE WITH AMM B787-A-G78-31-00-15B-540A-A THRUST REVERSER (TASK SELECTION) - OPEN FOR ACCESS TO EXAMINE THE OVB (FIGURE 1).<br> <img src="storage://6081304" width="1280" height="1272" alt=""><br> 2/ SET UP HFEC IN ACCORDANCE WITH 787 NDT MANUAL, PART 6, 51-00-01.<br> <strong>NOTE: USE OF EQUIVALENT TOOLS IS ALLOWED.</strong><br> <br> 3/ CLEAN ALL VISIBLE SURFACES OF THE OVB SEGMENTS (FIGURE 4) AS FOLLOWED:.<br> <strong>NOTE: USE OF EQUIVALENT TOOLS IS ALLOWED.</strong></p> <p><strong><span class="fontstyle0">WARNING: BEFORE YOU USE CHEMICALS, READ, UNDERSTAND, AND OBEY ALL</span> SAFETY INSTRUCTIONS FOR THE CHEMICALS. THESE INCLUDE MANUFACTURER&rsquo;S INSTRUCTIONS, THE MATERIAL SAFETY DATA SHEET (MSDS), AND GOVERNMENT REGULATIONS. CHEMICALS MAY CAUSE INJURY TO YOU OR MAKE YOU SICK WHEN SAFETY INSTRUCTIONS ARE NOT OBEYED. AN MSDS GIVES INSTRUCTIONS ON HOW TO SAFELY USE, KEEP, AND DISCARD CHEMICALS. GET INSTRUCTIONS FROM YOUR EMPLOYER ON HOW TO SAFELY USE, KEEP, AND DISCARD CHEMICALS</strong></p> <p><strong>NOTE: PARTS MUST BE FREE OF CORROSION, DIRT, GREASE, OIL, AND OTHER CONTAMINANTS.</strong></p> <p>- CLEAN ALL PARTS WITH BONDERITE C-AK 5948-DPM AERO.</p> <p>- FLUSH THE PARTS WITH WARM WATER, 140&deg;F (60&deg;C), TO REMOVE LOOSENED SOILS.</p> <p>- DRY PARTS WITH A CLEAN, DRY, LINT-FREE, COTTON CLOTH.</p> <p><br style="font-style:normal; font-weight:normal; text-indent:0px; white-space:normal;"> &nbsp;</p> <p><img src="storage://6081305" width="1280" height="1213" alt=""></p> | 6585338 | 1 | JOB SET-UP | 1. C/O I.A.W AMM 78-31-00-15B-540A-A. REV 158 AND CHK SATIS. 2. C/O AND CHK SATIS. 3. C/O AND CHK SATIS. | 2025-10-27 | 04:46 | VAE03591
342599 | 2025-10-23 | 2025-11-13 | HVN | B787 | HVN-B/HC25-2 | A872-190825-CHK-Y06 | 4.57 | 7665863 | S | <p>PERFORM A DETAILED INSPECTION (DET) FOR ANY CRACK ON ALL VISIBLE OVB SURFACES AND SEGMENTS, THAT DO NOT REQUIRE DISASSEMBLY AS DEFINED IN FIGURE 4.<br> NOTE: USE A BRIGHT LIGHT, AND A 5 TO 10 POWER MAGNIFYING GLASS.</p> <p><img src="storage://6081375" width="1280" height="1136" alt=""></p> <table border="1" cellpadding="0" cellspacing="0" style="width:100%;"> <tr> <td style="width:25%;"><strong>CONDITION</strong></td> <td style="width:42%;"><strong>CORRECTIVE ACTION</strong></td> <td style="width:33%;"><strong>CONFIRMATION STATUS (APPLIED OR N/A)</strong></td> </tr> <tr> <td style="width:25%;">IF CRACK IS SUSPECTED</td> <td style="width:42%;"><span class="fontstyle0">GO TO <strong>WT 3</strong></span></td> <td style="width:33%;">N/A</td> </tr> <tr> <td style="width:25%;">IF NO CRACK IS FOUND</td> <td style="width:42%;"> <p>- RESTORE DRY-FILM LUBRICANT (AS REQUIRED)</p> <p>- IF DRY FILM LUBRICANT (DFL) IS WORN OR MISSING (FIGURE 6), RESTORE AS FOLLOWS:</p> <p>i. WIPE CLEAN WITH SOLVENT. REFER TO BOEING SOPM 20-30-03.</p> <p>ii. CROSS HATCH ABRADE WITH 240 GRIT OR FINER ABRASIVE PAPER.</p> <p>iii. WIPE CLEAN WITH SOLVENT. REFER TO BOEING SOPM 20-30-03.</p> <p>iv. APPLY 3 COATS OF DRY FILM LUBRICANT - MIL-L-23398 TYPE II.</p> <p>AIR-DRY 10 MINUTES BETWEEN COATS.</p> <p>v. AIR DRY FINAL COAT FOR 6 HOURS MINIMUM BEFORE USE.</p> </td> <td style="width:33%;"> <p>APPLIED</p> </td> </tr> </table> <p><br> <img src="storage://6081376" width="1280" height="1000" alt=""><br> &nbsp;</p> | 6585339 | 2 | UPPER, CENTER, AND LOWER SEGMENTS OF THE OUTER V-BLADE-DET INSPECTION | C/O AND CHK SATIS. | 2025-10-27 | 04:49 | VAE03591
342599 | 2025-10-23 | 2025-11-13 | HVN | B787 | HVN-B/HC25-2 | A872-190825-CHK-Y06 | 4.57 | 7665863 | S | <p>PERFORM HFEC INSPECTION FOR ANY CRACK ALONG THE INNER RADIUS SURFACE, AS DEFINED IN FIGURE 5, OF ALL OVB SEGMENTS (FIGURE 2 OR FIGURE 3), IN ACCORDANCE WITH 787 NDT MANUAL, PART 6, 51-00-01. SCAN TO FIND ANY CRACK &lt;0.100" AND A REFERENCE STANDARD DEPTH &lt;0.020".<br> <strong>NOTE: USE OF EQUIVALENT TOOLS IS ALLOWED.</strong></p> <p>NDT REPORT NUMBER: N/A</p> <table border="1" cellpadding="0" cellspacing="0" style="width:100%;"> <tr> <td style="width:18%;"><strong>CONDITION</strong></td> <td style="width:28%;"><strong>CORRECTIVE ACTION</strong></td> <td style="width:53%;"><strong>CONFIRMATION STATUS (APPLIED OR N/A)</strong></td> </tr> <tr> <td style="width:18%;">NO CRACK</td> <td style="width:28%;"> <div class="value"> <p>- RESTORE DRY-FILM LUBRICANT (AS REQUIRED)</p> <p>- IF DRY FILM LUBRICANT (DFL) IS WORN OR MISSING (FIGURE 6), RESTORE AS FOLLOWS:</p> <p>i. WIPE CLEAN WITH SOLVENT. REFER TO BOEING SOPM 20-30-03.</p> <p>ii. CROSS HATCH ABRADE WITH 240 GRIT OR FINER ABRASIVE PAPER.</p> <p>iii. WIPE CLEAN WITH SOLVENT. REFER TO BOEING SOPM 20-30-03.</p> <p>iv. APPLY 3 COATS OF DRY FILM LUBRICANT - MIL-L-23398 TYPE II.</p> <p>AIR-DRY 10 MINUTES BETWEEN COATS.</p> <p>v. AIR DRY FINAL COAT FOR 6 HOURS MINIMUM BEFORE USE.</p> </div> </td> <td style="width:53%;">N/A</td> </tr> <tr> <td style="width:18%;">CRACK FOUND</td> <td style="width:28%;">GO TO NEXT STEP</td> <td style="width:53%;">N/A</td> </tr> </table> <p><br> <img src="storage://6081506" width="1164" height="1658" alt=""></p> <p><br> <img src="storage://6081507" width="1077" height="1463" alt=""></p> <p><img src="storage://6081508" width="1280" height="1191" alt=""></p> <p><img src="storage://6081516" width="1280" height="1028" alt=""></p> | 6585340 | 3 | UPPER, CENTER, AND LOWER SEGMENTS OF OVB - HFEC INSPECTION | N/A | 2025-10-27 | 04:51 | VAE03591
342599 | 2025-10-23 | 2025-11-13 | HVN | B787 | HVN-B/HC25-2 | A872-190825-CHK-Y06 | 4.57 | 7665863 | S | <p>EVALUATE CRACK AS PER ALLOWABLE DAMAGE LIMITS PER THE STRUCTURAL REPAIR MANUAL (SRM) 54-31-02 THRUST REVERSER COWL STRUCTURE - GENX ENGINE.<br> &nbsp;</p> <table border="1" cellpadding="0" cellspacing="0" style="width:100%;"> <tr> <td style="width:18%;"><strong>CONDTION</strong></td> <td style="width:45%;"><strong>CORRECTIVE ACTION</strong></td> <td style="width:38%;"><strong>CONFIRMATION STATUS (APPLIED OR N/A)</strong></td> </tr> <tr> <td style="width:18%;">IN LIMIT</td> <td style="width:45%;"> <p>RAISE FINDING WO INCLUDING SINGLE DAMAGE REPORORT AND REFER TO REQUIRED ACTION IN SRM 54-31-02 THRUST REVERSER COWL STRUCTURE - GENX ENGINE</p> <p>WO NUMBER REF. N/A</p> </td> <td style="width:38%;">N/A</td> </tr> <tr> <td style="width:18%;">OUT OF LIMIT</td> <td style="width:45%;"> <p>REMOVE AND REPLACE THE AFFECTED TR WITH A NEW OR SERVICEABLE UNIT.</p> <p>A. AMM B787-A-G78-31-01-00A-520A-A THRUST REVERSER REMOVAL</p> <p>B. AMM B787-A-G78-31-01-00A-720A-A THRUST REVERSER INSTALLATION</p> <p><strong>NOTE: A SERVICEABLE THRUST REVERSER (TR) UNIT IS DEFINED AS A TR UNIT THAT HAS ACCUMULATED LESS THAN 2,000 FLIGHT CYCLES SINCE THE ACCOMPLISHMENT OF THE INSPECTION DEFINED IN REQUIREMENTS BULLETIN B787-81205-SB780049-00 RB AND THE TR UPPER, CENTER, AND LOWER SEGMENTS OF THE OUTER V-BLADE (OVB) ARE FREE OF ANY CRACK.</strong></p> </td> <td style="width:38%;">N/A</td> </tr> </table> <p>&nbsp;</p> | 6585341 | 4 | UPPER, CENTER, AND LOWER SEGMENTS OF OVB - CORRECTIVE ACTION | N/A | 2025-10-27 | 04:53 | VAE03591
342599 | 2025-10-23 | 2025-11-13 | HVN | B787 | HVN-B/HC25-2 | A872-190825-CHK-Y06 | 4.57 | 7665863 | S |  | 6585342 | 5 | RECORD COMPLETION OF SERVICE BULLETIN | 1. COMPLETED OUTER V-BLADE INSPECTION RECORD FORM (APPENDIX 4.A) AND CHK SATIS. 2. C/O AND CHK SATIS | 2025-10-27 | 04:53 | VAE03591
342599 | 2025-10-23 | 2025-11-13 | HVN | B787 | HVN-B/HC25-2 | A872-190825-CHK-Y06 | 4.57 | 7665863 | S |  | 6585343 | 6 | JOB CLOSE-UP | 1. C/O I.A.W AMM 78-31-00-15B-740A-A. REV 158 AND CHK SATIS. 2. C/O AND CHK SATIS. 3. C/O AND CHK SATIS. | 2025-11-04 | 06:37 | VAE03591
342599 | 2025-10-23 | 2025-11-13 | HVN | B787 | HVN-B/HC25-2 | A872-190825-CHK-Y06 | 4.58 | 7665892 | S | <p>1/ GAIN ACCESS:<br> OPEN THRUST REVERSER IN ACCORDANCE WITH AMM B787-A-G78-31-00-15B-540A-A THRUST REVERSER (TASK SELECTION) - OPEN FOR ACCESS TO EXAMINE THE OVB (FIGURE 1).<br> <img src="storage://6081304" width="1280" height="1272" alt=""><br> 2/ SET UP HFEC IN ACCORDANCE WITH 787 NDT MANUAL, PART 6, 51-00-01.<br> <strong>NOTE: USE OF EQUIVALENT TOOLS IS ALLOWED.</strong><br> <br> 3/ CLEAN ALL VISIBLE SURFACES OF THE OVB SEGMENTS (FIGURE 4) AS FOLLOWED:.<br> <strong>NOTE: USE OF EQUIVALENT TOOLS IS ALLOWED.</strong></p> <p><strong><span class="fontstyle0">WARNING: BEFORE YOU USE CHEMICALS, READ, UNDERSTAND, AND OBEY ALL</span> SAFETY INSTRUCTIONS FOR THE CHEMICALS. THESE INCLUDE MANUFACTURER&rsquo;S INSTRUCTIONS, THE MATERIAL SAFETY DATA SHEET (MSDS), AND GOVERNMENT REGULATIONS. CHEMICALS MAY CAUSE INJURY TO YOU OR MAKE YOU SICK WHEN SAFETY INSTRUCTIONS ARE NOT OBEYED. AN MSDS GIVES INSTRUCTIONS ON HOW TO SAFELY USE, KEEP, AND DISCARD CHEMICALS. GET INSTRUCTIONS FROM YOUR EMPLOYER ON HOW TO SAFELY USE, KEEP, AND DISCARD CHEMICALS</strong></p> <p><strong>NOTE: PARTS MUST BE FREE OF CORROSION, DIRT, GREASE, OIL, AND OTHER CONTAMINANTS.</strong></p> <p>- CLEAN ALL PARTS WITH BONDERITE C-AK 5948-DPM AERO.</p> <p>- FLUSH THE PARTS WITH WARM WATER, 140&deg;F (60&deg;C), TO REMOVE LOOSENED SOILS.</p> <p>- DRY PARTS WITH A CLEAN, DRY, LINT-FREE, COTTON CLOTH.</p> <p><br style="font-style:normal; font-weight:normal; text-indent:0px; white-space:normal;"> &nbsp;</p> <p><img src="storage://6081305" width="1280" height="1213" alt=""></p> | 6585454 | 1 | JOB SET-UP | 1. C/O I.A.W AMM 78-31-00-15B-540A-A. REV 158 AND CHK SATIS. 2. C/O AND CHK SATIS. 3. C/O AND CHK SATIS. | 2025-10-27 | 04:59 | VAE03591
342599 | 2025-10-23 | 2025-11-13 | HVN | B787 | HVN-B/HC25-2 | A872-190825-CHK-Y06 | 4.58 | 7665892 | S | <p>PERFORM A DETAILED INSPECTION (DET) FOR ANY CRACK ON ALL VISIBLE OVB SURFACES AND SEGMENTS, THAT DO NOT REQUIRE DISASSEMBLY AS DEFINED IN FIGURE 4.<br> NOTE: USE A BRIGHT LIGHT, AND A 5 TO 10 POWER MAGNIFYING GLASS.</p> <p><img src="storage://6081375" width="1280" height="1136" alt=""> </p> <table border="1" cellpadding="0" cellspacing="0" style="width:100%;"> <tr> <td style="width:25%;"><strong>CONDITION</strong></td> <td style="width:42%;"><strong>CORRECTIVE ACTION</strong></td> <td style="width:33%;"><strong>CONFIRMATION STATUS (APPLIED OR N/A)</strong></td> </tr> <tr> <td style="width:25%;">IF CRACK IS SUSPECTED</td> <td style="width:42%;"><span class="fontstyle0">GO TO <strong>WT 3</strong></span></td> <td style="width:33%;">N/A</td> </tr> <tr> <td style="width:25%;">IF NO CRACK IS FOUND</td> <td style="width:42%;"> <p>- RESTORE DRY-FILM LUBRICANT (AS REQUIRED)</p> <p>- IF DRY FILM LUBRICANT (DFL) IS WORN OR MISSING (FIGURE 6), RESTORE AS FOLLOWS:</p> <p>i. WIPE CLEAN WITH SOLVENT. REFER TO BOEING SOPM 20-30-03.</p> <p>ii. CROSS HATCH ABRADE WITH 240 GRIT OR FINER ABRASIVE PAPER.</p> <p>iii. WIPE CLEAN WITH SOLVENT. REFER TO BOEING SOPM 20-30-03.</p> <p>iv. APPLY 3 COATS OF DRY FILM LUBRICANT - MIL-L-23398 TYPE II.</p> <p>AIR-DRY 10 MINUTES BETWEEN COATS.</p> <p>v. AIR DRY FINAL COAT FOR 6 HOURS MINIMUM BEFORE USE.</p> </td> <td style="width:33%;"> <p>APPLIED</p> </td> </tr> </table> <p><br> <img src="storage://6081376" width="1280" height="1000" alt=""> <br> &nbsp;</p> | 6585455 | 2 | UPPER, CENTER, AND LOWER SEGMENTS OF THE OUTER V-BLADE-DET INSPECTION | C/O AND CHK SATIS. | 2025-10-27 | 05:11 | VAE03591
342599 | 2025-10-23 | 2025-11-13 | HVN | B787 | HVN-B/HC25-2 | A872-190825-CHK-Y06 | 4.58 | 7665892 | S | <p>PERFORM HFEC INSPECTION FOR ANY CRACK ALONG THE INNER RADIUS SURFACE, AS DEFINED IN FIGURE 5, OF ALL OVB SEGMENTS (FIGURE 2 OR FIGURE 3), IN ACCORDANCE WITH 787 NDT MANUAL, PART 6, 51-00-01. SCAN TO FIND ANY CRACK &lt;0.100" AND A REFERENCE STANDARD DEPTH &lt;0.020".<br> <strong>NOTE: USE OF EQUIVALENT TOOLS IS ALLOWED.</strong></p> <p>NDT REPORT NUMBER: N/A</p> <table border="1" cellpadding="0" cellspacing="0" style="width:100%;"> <tr> <td style="width:18%;"><strong>CONDITION</strong></td> <td style="width:28%;"><strong>CORRECTIVE ACTION</strong></td> <td style="width:53%;"><strong>CONFIRMATION STATUS (APPLIED OR N/A)</strong></td> </tr> <tr> <td style="width:18%;">NO CRACK</td> <td style="width:28%;"> <div class="value"> <p>- RESTORE DRY-FILM LUBRICANT (AS REQUIRED)</p> <p>- IF DRY FILM LUBRICANT (DFL) IS WORN OR MISSING (FIGURE 6), RESTORE AS FOLLOWS:</p> <p>i. WIPE CLEAN WITH SOLVENT. REFER TO BOEING SOPM 20-30-03.</p> <p>ii. CROSS HATCH ABRADE WITH 240 GRIT OR FINER ABRASIVE PAPER.</p> <p>iii. WIPE CLEAN WITH SOLVENT. REFER TO BOEING SOPM 20-30-03.</p> <p>iv. APPLY 3 COATS OF DRY FILM LUBRICANT - MIL-L-23398 TYPE II.</p> <p>AIR-DRY 10 MINUTES BETWEEN COATS.</p> <p>v. AIR DRY FINAL COAT FOR 6 HOURS MINIMUM BEFORE USE.</p> </div> </td> <td style="width:53%;">N/A</td> </tr> <tr> <td style="width:18%;">CRACK FOUND</td> <td style="width:28%;">GO TO NEXT STEP</td> <td style="width:53%;">N/A</td> </tr> </table> <p><br> <img src="storage://6081506" width="1164" height="1658" alt=""></p> <p><br> <img src="storage://6081507" width="1077" height="1463" alt=""></p> <p><img src="storage://6081508" width="1280" height="1191" alt=""></p> <p><img src="storage://6081516" width="1280" height="1028" alt=""></p> | 6585456 | 3 | UPPER, CENTER, AND LOWER SEGMENTS OF OVB - HFEC INSPECTION | N/A | 2025-10-27 | 05:24 | VAE03591
342599 | 2025-10-23 | 2025-11-13 | HVN | B787 | HVN-B/HC25-2 | A872-190825-CHK-Y06 | 4.58 | 7665892 | S | <p>EVALUATE CRACK AS PER ALLOWABLE DAMAGE LIMITS PER THE STRUCTURAL REPAIR MANUAL (SRM) 54-31-02 THRUST REVERSER COWL STRUCTURE - GENX ENGINE.<br> &nbsp;</p> <table border="1" cellpadding="0" cellspacing="0" style="width:100%;"> <tr> <td style="width:18%;"><strong>CONDTION</strong></td> <td style="width:45%;"><strong>CORRECTIVE ACTION</strong></td> <td style="width:38%;"><strong>CONFIRMATION STATUS (APPLIED OR N/A)</strong></td> </tr> <tr> <td style="width:18%;">IN LIMIT</td> <td style="width:45%;"> <p>RAISE FINDING WO INCLUDING SINGLE DAMAGE REPORORT AND REFER TO REQUIRED ACTION IN SRM 54-31-02 THRUST REVERSER COWL STRUCTURE - GENX ENGINE</p> <p>WO NUMBER REF. N/A</p> </td> <td style="width:38%;">N/A</td> </tr> <tr> <td style="width:18%;">OUT OF LIMIT</td> <td style="width:45%;"> <p>REMOVE AND REPLACE THE AFFECTED TR WITH A NEW OR SERVICEABLE UNIT.</p> <p>A. AMM B787-A-G78-31-01-00A-520A-A THRUST REVERSER REMOVAL</p> <p>B. AMM B787-A-G78-31-01-00A-720A-A THRUST REVERSER INSTALLATION</p> <p><strong>NOTE: A SERVICEABLE THRUST REVERSER (TR) UNIT IS DEFINED AS A TR UNIT THAT HAS ACCUMULATED LESS THAN 2,000 FLIGHT CYCLES SINCE THE ACCOMPLISHMENT OF THE INSPECTION DEFINED IN REQUIREMENTS BULLETIN B787-81205-SB780049-00 RB AND THE TR UPPER, CENTER, AND LOWER SEGMENTS OF THE OUTER V-BLADE (OVB) ARE FREE OF ANY CRACK.</strong></p> </td> <td style="width:38%;">N/A</td> </tr> </table> <p>&nbsp;</p> | 6585457 | 4 | UPPER, CENTER, AND LOWER SEGMENTS OF OVB - CORRECTIVE ACTION | N/A | 2025-10-27 | 05:32 | VAE03591
342599 | 2025-10-23 | 2025-11-13 | HVN | B787 | HVN-B/HC25-2 | A872-190825-CHK-Y06 | 4.58 | 7665892 | S |  | 6585458 | 5 | RECORD COMPLETION OF SERVICE BULLETIN | 1. COMPLETED OUTER V-BLADE INSPECTION RECORD FORM (APPENDIX 4.A) AND CHK SATIS. 2. C/O AND CHK SATIS | 2025-10-27 | 05:32 | VAE03591
342599 | 2025-10-23 | 2025-11-13 | HVN | B787 | HVN-B/HC25-2 | A872-190825-CHK-Y06 | 4.58 | 7665892 | S |  | 6585459 | 6 | JOB CLOSE-UP | 1. C/O I.A.W AMM 78-31-00-15B-740A-A. REV 158 AND CHK SATIS. 2. C/O AND CHK SATIS. 3. C/O AND CHK SATIS. | 2025-11-04 | 06:37 | VAE03591
342599 | 2025-10-23 | 2025-11-13 | HVN | B787 | HVN-B/HC25-2 | A872-190825-CHK-Y06 | 4.59 | 7692330 | S |  | 6627549 | 1 | PARA 1. GENERAL INFORMATION | C/O WORK STEP 1, SATIS | 2025-10-25 | 08:51 | VAE03240
342599 | 2025-10-23 | 2025-11-13 | HVN | B787 | HVN-B/HC25-2 | A872-190825-CHK-Y06 | 4.59 | 7692330 | S |  | 6627550 | 2 | PARA 2. JOB SET-UP | 1. EXTEND THE LE SLATS TO THE FULLY EXTENDED POSITION REF AMM DMC-B787-A-27-81-00-26B-110A-A REV 158 2. DO PARA" B.PREPARE FOR THE REMOVAL" OF AMM DMC-B787-A-27-81-04-01A-520A-A REV 158 | 2025-10-28 | 07:51 | VAE03240
342599 | 2025-10-23 | 2025-11-13 | HVN | B787 | HVN-B/HC25-2 | A872-190825-CHK-Y06 | 4.59 | 7692330 | S |  | 6627551 | 3 | PARA 3 INSPECT GRA AND PG AT SLAT #1 IB AND #1 OB | 1. REMOVE GRA #1 OB, REFER TO DMC-B787-A-27-81-04-01A-520A-A REV 158 2. GRA CLEANING, SATIS 3. INSPECT GRA : GRA 1 OB: SATIS | 2025-10-28 | 07:56 | VAE03240
342599 | 2025-10-23 | 2025-11-13 | HVN | B787 | HVN-B/HC25-2 | A872-190825-CHK-Y06 | 4.59 | 7692330 | S |  | 6627551 | 3 | PARA 3 INSPECT GRA AND PG AT SLAT #1 IB AND #1 OB | 1. C/O REMOVE GRA #1 IB REFER TO DMC-B787-A-27-81-04-01A-520A-A REV 158 CHECK SATIS 2. GRA CLEANING: -USE CLEANING BRUSH AND IPA SOLVENT TO CLEAN ALL EXTERNAL SURFACES (INCLUDING SPLINES) NOTE: BALL BEARINGS TO BE WIPED CLEAN ONLY.DO NOT FLUSH OR IMMERSE IN SOLVENT. DO NOT ULTRASONICALLY CLEAN SPLINES -DRY UNIT WITH LINT FREE CLOTH DONE SATIS 3. INSPECT GRA FOR DAMAGE, REFER TO CRITERIA OF APPENDIX 1 AND 2 RECORD FINDINGS : GRA 1 IN : SATIS | 2025-10-30 | 08:06 | VAE03250
342599 | 2025-10-23 | 2025-11-13 | HVN | B787 | HVN-B/HC25-2 | A872-190825-CHK-Y06 | 4.59 | 7692330 | S |  | 6627552 | 4 | PARA 3 INSPECT GRA AND PG AT SLAT #1 IB AND #1 OB | 1. REMOVE PINION GEAR ASSEMBLY #1 OB, REFER TO DMC-B787-A-27-81-07-00A-520A-A REV 158 DONE SATIS 2. PG CLEANING DONE SATIS 3. INSPECT PINION GEAR ASSEMBLY PG 1 OB: CORROSION | 2025-10-28 | 07:58 | VAE03240
342599 | 2025-10-23 | 2025-11-13 | HVN | B787 | HVN-B/HC25-2 | A872-190825-CHK-Y06 | 4.59 | 7692330 | S |  | 6627552 | 4 | PARA 3 INSPECT GRA AND PG AT SLAT #1 IB AND #1 OB | 1. REMOVE PINION GEAR ASSEMBLY #1 IB REFER TO AMM DMC-B787-A-27-81-07-00A-520A-A REV 158 DONE SATIS 2. PG CLEANING: -USE CLEANING BRUSH AND IPA SOLVENT TO CLEAN ALL EXTERNAL SURFACES (INCLUDING SPLINES) NOTE: BALL BEARINGS TO BE WIPED CLEAN ONLY. DO NOT FLUSH OR IMMERSE IN SOLVENT. DO NOT ULTRASONICALLY CLEAN SPLINES -DRY UNIT WITH LINT FREE CLOTH DONE SATIS 3. INSPECT PINION GEAR ASSEMBLY FOR DAMAGE, REFER TO CRITERIA OF APPENDIX 3 AND 4 RECORD FINDINGS: PG 1 IB: CORROSION AND PITTING | 2025-10-30 | 08:12 | VAE03250
342599 | 2025-10-23 | 2025-11-13 | HVN | B787 | HVN-B/HC25-2 | A872-190825-CHK-Y06 | 4.59 | 7692330 | S |  | 6627553 | 5 | PARA 3 INSPECT GRA AND PG AT SLAT #1 IB AND #1 OB | C/O INSTALL NEW PINION GEAR ASSEMBLY #1 IB, REFER TO AMM DMC-B787-A-27-81-07-00A-720A-A REV 158 SATIS | 2025-10-30 | 08:14 | VAE03250
342599 | 2025-10-23 | 2025-11-13 | HVN | B787 | HVN-B/HC25-2 | A872-190825-CHK-Y06 | 4.59 | 7692330 | S |  | 6627553 | 5 | PARA 3 INSPECT GRA AND PG AT SLAT #1 IB AND #1 OB | C/O INSTALL NEW PINION GEAR ASSEMBLY #1 OB, REFER TO AMM DMC-B787-A-27-81-07-00A-720A-A REV 158 | 2025-10-30 | 09:01 | VAE03240
342599 | 2025-10-23 | 2025-11-13 | HVN | B787 | HVN-B/HC25-2 | A872-190825-CHK-Y06 | 4.59 | 7692330 | S |  | 6627554 | 6 | PARA 3 INSPECT GRA AND PG AT SLAT #1 IB AND #1 OB | C/O INSTALL SERVICEABLE GRA #1 IB REFER TO AMM DMC-B787-A-27-81-04-01A-720A-A REV 158 SATIS | 2025-10-30 | 08:17 | VAE03250
342599 | 2025-10-23 | 2025-11-13 | HVN | B787 | HVN-B/HC25-2 | A872-190825-CHK-Y06 | 4.59 | 7692330 | S |  | 6627554 | 6 | PARA 3 INSPECT GRA AND PG AT SLAT #1 IB AND #1 OB | C/O INSTALL SERVICEABLE GRA #1 OB REFER TO AMM DMC-B787-A-27-81-04-01A-720A-A REV 158 SATIS | 2025-11-01 | 02:19 | VAE03240
342599 | 2025-10-23 | 2025-11-13 | HVN | B787 | HVN-B/HC25-2 | A872-190825-CHK-Y06 | 4.59 | 7692330 | S |  | 6627555 | 7 | PARA 4 INSPECT GRA AND PG AT SLAT #2 OB | 1. REMOVE GRA, REFER TO DMC-B787-A-27-81-04-01A-520A-A (LEADING EDGE SLAT GEARED ROTARY ACTUATOR - REMOVAL) REV 158 SATIS 2. GRA CLEANING: -USE CLEANING BRUSH AND IPA SOLVENT TO CLEAN ALL EXTERNAL SURFACES (INCLUDING SPLINES) SATIS -DRY UNIT WITH LINT FREE CLOTH SATIS 3. INSPECT GRA FOR DAMAGE, REFER TO CRITERIA OF APPENDIX 1 AND 2 SATIS RECORD FINDINGS : NIL | 2025-11-03 | 07:16 | VAE03234
342599 | 2025-10-23 | 2025-11-13 | HVN | B787 | HVN-B/HC25-2 | A872-190825-CHK-Y06 | 4.59 | 7692330 | S |  | 6627556 | 8 | PARA 4 INSPECT GRA AND PG AT SLAT #2 OB | 1. REMOVE PINION GEAR ASSEMBLY, REFER TO DMC-B787-A-27-81-07-00A-520A-A ( LEADING EDGE SLAT PINION GEAR - REMOVAL) REV 158 SATIS 2. PG CLEANING: -USE CLEANING BRUSH AND IPA SOLVENT TO CLEAN ALL EXTERNAL SURFACES (INCLUDING SPLINES) SATIS -DRY UNIT WITH LINT FREE CLOTH SATIS 3. INSPECT PINION GEAR ASSEMBLY FOR DAMAGE, REFER TO CRITERIA OF APPENDIX 3 AND 4 SATIS RECORD FINDINGS : CORROSION AND PITTINGS | 2025-11-03 | 07:17 | VAE03234
342599 | 2025-10-23 | 2025-11-13 | HVN | B787 | HVN-B/HC25-2 | A872-190825-CHK-Y06 | 4.59 | 7692330 | S |  | 6627557 | 9 | PARA 4 INSPECT GRA AND PG AT SLAT #2 OB | INSTALL NEW PINION GEAR ASSEMBLY, REFER TO DMC-B787-A-27-81-07-00A-720A-A LEADING EDGE SLAT PINION GEAR – INSTALLATION REV 158 SATIS | 2025-11-03 | 07:19 | VAE03234
342599 | 2025-10-23 | 2025-11-13 | HVN | B787 | HVN-B/HC25-2 | A872-190825-CHK-Y06 | 4.59 | 7692330 | S |  | 6627558 | 10 |  | INSTALL SERVICEABLE GRA, REFER TO DMC-B787-A-27-81-04-01A-720A-A LEADING EDGE SLAT GEARED ROTARY ACTUATOR – INSTALLATION REV 158 SATIS | 2025-11-03 | 07:20 | VAE03234
342599 | 2025-10-23 | 2025-11-13 | HVN | B787 | HVN-B/HC25-2 | A872-190825-CHK-Y06 | 4.59 | 7692330 | S |  | 6627559 | 11 | PARA 5 INSPECT GRA AND PG AT SLAT #3 IB AND #3 OB | 1. REMOVE GRA #3 OB, REFER TO DMC-B787-A-27-81-04-01A-520A-A REV 158 2. GRA CLEANING, SATIS 3. INSPECT GRA : GRA 3 OB: CORROSION | 2025-10-28 | 08:05 | VAE03240
342599 | 2025-10-23 | 2025-11-13 | HVN | B787 | HVN-B/HC25-2 | A872-190825-CHK-Y06 | 4.59 | 7692330 | S |  | 6627559 | 11 | PARA 5 INSPECT GRA AND PG AT SLAT #3 IB AND #3 OB | 1. REMOVE GRA #3 IB REFER TO AMM DMC-B787-A-27-81-04-01A-520A-A REV 158 SATIS 2. GRA CLEANING: -USE CLEANING BRUSH AND IPA SOLVENT TO CLEAN ALL EXTERNAL SURFACES (INCLUDING SPLINES) NOTE: BALL BEARINGS TO BE WIPED CLEAN ONLY.DO NOT FLUSH OR IMMERSE IN SOLVENT. DO NOT ULTRASONICALLY CLEAN SPLINES -DRY UNIT WITH LINT FREE CLOTH DONE SATIS 3. INSPECT GRA FOR DAMAGE, REFER TO CRITERIA OF APPENDIX 1 AND 2 RECORD FINDINGS : GRA 3IB: NIL | 2025-10-30 | 08:21 | VAE03250
342599 | 2025-10-23 | 2025-11-13 | HVN | B787 | HVN-B/HC25-2 | A872-190825-CHK-Y06 | 4.59 | 7692330 | S |  | 6627560 | 12 | PARA 5 INSPECT GRA AND PG AT SLAT #3 IB AND #3 OB | 1. REMOVE PINION GEAR ASSEMBLY #3 IB AND #3 OB, REFER TO DMC-B787-A-27-81-07-00A-520A-A REV 158 SATIS 2. PG CLEANING: -USE CLEANING BRUSH AND IPA SOLVENT TO CLEAN ALL EXTERNAL SURFACES (INCLUDING SPLINES) NOTE: BALL BEARINGS TO BE WIPED CLEAN ONLY. DO NOT FLUSH OR IMMERSE IN SOLVENT. DO NOT ULTRASONICALLY CLEAN SPLINES -DRY UNIT WITH LINT FREE CLOTH DONE SATIS 3. INSPECT PINION GEAR ASSEMBLY FOR DAMAGE, REFER TO CRITERIA OF APPENDIX 3 AND 4 RECORD FINDINGS: @PG 3 IB: CORROSION AND PITTING; @PG 3 OB: CORROSION AND PITTING | 2025-10-30 | 08:28 | VAE03250
342599 | 2025-10-23 | 2025-11-13 | HVN | B787 | HVN-B/HC25-2 | A872-190825-CHK-Y06 | 4.59 | 7692330 | S |  | 6627561 | 13 | PARA 5 INSPECT GRA AND PG AT SLAT #3 IB AND #3 OB | INSTALL NEW PINION GEAR ASSEMBLY #3 IB AND #3 OB, REFER TO DMC-B787-A-27-81-07-00A-720A-A REV 158 SATIS | 2025-10-30 | 08:32 | VAE03250
342599 | 2025-10-23 | 2025-11-13 | HVN | B787 | HVN-B/HC25-2 | A872-190825-CHK-Y06 | 4.59 | 7692330 | S |  | 6627562 | 14 | PARA 5 INSPECT GRA AND PG AT SLAT #3 IB AND #3 OB | INSTALL NEW GRA #3 OB AND SERVICEABLE GRA #3 IB REFER TO AMM DMC-B787-A-27-81-04-01A-720A-A REV 158 SATIS | 2025-10-30 | 08:33 | VAE03250
342599 | 2025-10-23 | 2025-11-13 | HVN | B787 | HVN-B/HC25-2 | A872-190825-CHK-Y06 | 4.59 | 7692330 | S |  | 6627563 | 15 | PARA 6 INSPECT GRA AND PG AT SLAT #4 IB | 1. REMOVE GRA, REFER TO DMC-B787-A-27-81-04-01A-520A-A REV 158 SATIS 2. GRA CLEANING: DONE SATIS 3. INSPECT GRA FOR DAMAGE, REFER TO CRITERIA OF APPENDIX 1 AND 2 RECORD FINDINGS: GRA 4 IB: NIL | 2025-10-30 | 08:51 | VAE03250
342599 | 2025-10-23 | 2025-11-13 | HVN | B787 | HVN-B/HC25-2 | A872-190825-CHK-Y06 | 4.59 | 7692330 | S |  | 6627564 | 16 | PARA 6 INSPECT GRA AND PG AT SLAT #4 IB | 1. REMOVE PINION GEAR ASSEMBLY, REFER TO DMC-B787-A-27-81-07-00A-520A-A REV 158 SATIS 2. PG CLEANING: DONE SATIS 3. INSPECT PINION GEAR ASSEMBLY FOR DAMAGE, REFER TO CRITERIA OF APPENDIX 3 AND 4 RECORD FINDINGS: PG 4 IB: CORROSION AND PITTING | 2025-10-30 | 08:53 | VAE03250
342599 | 2025-10-23 | 2025-11-13 | HVN | B787 | HVN-B/HC25-2 | A872-190825-CHK-Y06 | 4.59 | 7692330 | S |  | 6627565 | 17 |  | C/O INSTALL NEW PINION GEAR ASSEMBLY, REFER TO AMM DMC-B787-A-27-81-07-00A-720A-A REV 158 SATIS | 2025-10-31 | 08:06 | VAE00749
342599 | 2025-10-23 | 2025-11-13 | HVN | B787 | HVN-B/HC25-2 | A872-190825-CHK-Y06 | 4.59 | 7692330 | S |  | 6627566 | 18 | PARA 6 INSPECT GRA AND PG AT SLAT #4 IB | INSTALL SERVICEABLE GRA, REFER TO AMM DMC-B787-A-27-81-04-01A-720A-A REV 158 SATIS | 2025-10-31 | 08:09 | VAE00749
342599 | 2025-10-23 | 2025-11-13 | HVN | B787 | HVN-B/HC25-2 | A872-190825-CHK-Y06 | 4.59 | 7692330 | S |  | 6627567 | 19 | PARA 7 INSPECT GRA AND PG AT SLAT #5 OB | 1. REMOVE GRA, REFER TO AMM DMC-B787-A-27-81-04-01A-520A-A REV 158 SATIS 2. GRA CLEANING: DONE SATIS 3. INSPECT GRA FOR DAMAGE, REFER TO CRITERIA OF APPENDIX 1 AND 2 RECORD FINDINGS : GRA 5 OB CORROSION AND PITTING | 2025-10-30 | 08:56 | VAE03250
342599 | 2025-10-23 | 2025-11-13 | HVN | B787 | HVN-B/HC25-2 | A872-190825-CHK-Y06 | 4.59 | 7692330 | S |  | 6627568 | 20 | PARA 7 INSPECT GRA AND PG AT SLAT #5 OB | 1. REMOVE PINION GEAR ASSEMBLY, REFER TO AMM DMC-B787-A-27-81-07-00A-520A-A REV 158 SATIS 2. PG CLEANING: DONE SATIS 3. INSPECT PINION GEAR ASSEMBLY FOR DAMAGE, REFER TO CRITERIA OF APPENDIX 3 AND 4 RECORD FINDINGS : PG 5 OB: CORROSION AND PITTING | 2025-10-30 | 08:58 | VAE03250
342599 | 2025-10-23 | 2025-11-13 | HVN | B787 | HVN-B/HC25-2 | A872-190825-CHK-Y06 | 4.59 | 7692330 | S |  | 6627569 | 21 | PARA 7 INSPECT GRA AND PG AT SLAT #5 OB | C/O INSTALL NEW PINION GEAR ASSEMBLY, REFER TO AMM DMC-B787-A-27-81-07-00A-720A-A REV 158 SATIS | 2025-10-31 | 08:16 | VAE00749
342599 | 2025-10-23 | 2025-11-13 | HVN | B787 | HVN-B/HC25-2 | A872-190825-CHK-Y06 | 4.59 | 7692330 | S |  | 6627570 | 22 | PARA 7 INSPECT GRA AND PG AT SLAT #5 OB | C/O INSTALL NEW GRA, REFER TO AMM DMC-B787-A-27-81-04-01A-720A-A REV 158 SATIS | 2025-10-31 | 08:18 | VAE00749
342599 | 2025-10-23 | 2025-11-13 | HVN | B787 | HVN-B/HC25-2 | A872-190825-CHK-Y06 | 4.59 | 7692330 | S |  | 6627571 | 23 | PARA 8 INSPECT GRA AND PG AT SLAT #8 OB | 1. REMOVE GRA, REFER TO DMC-B787-A-27-81-04-01A-520A-A (LEADING EDGE SLAT GEARED ROTARY ACTUATOR - REMOVAL) REV 158 SATIS 2. GRA CLEANING: -USE CLEANING BRUSH AND IPA SOLVENT TO CLEAN ALL EXTERNAL SURFACES (INCLUDING SPLINES) SATIS -DRY UNIT WITH LINT FREE CLOTH SATIS 3. INSPECT GRA FOR DAMAGE, REFER TO CRITERIA OF APPENDIX 1 AND 2 RECORD FINDINGS : CORROSION AND PITTING | 2025-10-31 | 03:48 | VAE03234
342599 | 2025-10-23 | 2025-11-13 | HVN | B787 | HVN-B/HC25-2 | A872-190825-CHK-Y06 | 4.59 | 7692330 | S |  | 6627572 | 24 | PARA 8 INSPECT GRA AND PG AT SLAT #8 OB | 1. REMOVE PINION GEAR ASSEMBLY, REFER TO DMC-B787-A-27-81-07-00A-520A-A ( LEADING EDGE SLAT PINION GEAR - REMOVAL) REV 158 SATIS 2. PG CLEANING: -USE CLEANING BRUSH AND IPA SOLVENT TO CLEAN ALL EXTERNAL SURFACES (INCLUDING SPLINES) SATIS -DRY UNIT WITH LINT FREE CLOTH SATIS 3. INSPECT PINION GEAR ASSEMBLY FOR DAMAGE, REFER TO CRITERIA OF APPENDIX 3 AND 4 RECORD FINDINGS : CORROSION AND PITTING | 2025-10-31 | 03:51 | VAE03234
342599 | 2025-10-23 | 2025-11-13 | HVN | B787 | HVN-B/HC25-2 | A872-190825-CHK-Y06 | 4.59 | 7692330 | S |  | 6627573 | 25 | PARA 8 INSPECT GRA AND PG AT SLAT #8 OB | INSTALL NEW PINION GEAR ASSEMBLY, REFER TO AMM DMC-B787-A-27-81-07-00A-720A-A REV 158 SATIS | 2025-10-31 | 03:52 | VAE03234
342599 | 2025-10-23 | 2025-11-13 | HVN | B787 | HVN-B/HC25-2 | A872-190825-CHK-Y06 | 4.59 | 7692330 | S |  | 6627574 | 26 | PARA 8 INSPECT GRA AND PG AT SLAT #8 OB | INSTALL NEW GRA, REFER TO DMC-B787-A-27-81-04-01A-720A-A LEADING EDGE SLAT GEARED ROTARY ACTUATOR – INSTALLATION REV 158 SATIS | 2025-10-31 | 03:54 | VAE03234
342599 | 2025-10-23 | 2025-11-13 | HVN | B787 | HVN-B/HC25-2 | A872-190825-CHK-Y06 | 4.59 | 7692330 | S |  | 6627575 | 27 | PARA 9 INSPECT GRA AND PG AT SLAT #9 IB | 1. REMOVE GRA, REFER TO DMC-B787-A-27-81-04-01A-520A-A (LEADING EDGE SLAT GEARED ROTARY ACTUATOR - REMOVAL) REV 158 SATIS 2. GRA CLEANING: -USE CLEANING BRUSH AND IPA SOLVENT TO CLEAN ALL EXTERNAL SURFACES (INCLUDING SPLINES) SATIS -DRY UNIT WITH LINT FREE CLOTH SATIS 3. INSPECT GRA FOR DAMAGE, REFER TO CRITERIA OF APPENDIX 1 AND 2 SATIS RECORD FINDINGS: NIL | 2025-10-31 | 03:59 | VAE03234
342599 | 2025-10-23 | 2025-11-13 | HVN | B787 | HVN-B/HC25-2 | A872-190825-CHK-Y06 | 4.59 | 7692330 | S |  | 6627576 | 28 | PARA 9 INSPECT GRA AND PG AT SLAT #9 IB | 1. REMOVE PINION GEAR ASSEMBLY, REFER TO DMC-B787-A-27-81-07-00A-520A-A ( LEADING EDGE SLAT PINION GEAR - REMOVAL) REV 158 SATIS 2. PG CLEANING: -USE CLEANING BRUSH AND IPA SOLVENT TO CLEAN ALL EXTERNAL SURFACES (INCLUDING SPLINES) SATIS -DRY UNIT WITH LINT FREE CLOTH SATIS 3. INSPECT PINION GEAR ASSEMBLY FOR DAMAGE, REFER TO CRITERIA OF APPENDIX 3 AND 4 RECORD FINDINGS: CORROSION AND PITTING | 2025-10-31 | 04:01 | VAE03234
342599 | 2025-10-23 | 2025-11-13 | HVN | B787 | HVN-B/HC25-2 | A872-190825-CHK-Y06 | 4.59 | 7692330 | S |  | 6627577 | 29 | PARA 9 INSPECT GRA AND PG AT SLAT #9 IB | INSTALL NEW PINION GEAR ASSEMBLY, REFER TO DMC-B787-A-27-81-07-00A-720A-A LEADING EDGE SLAT PINION GEAR REV 158 SATIS | 2025-10-31 | 04:02 | VAE03234
342599 | 2025-10-23 | 2025-11-13 | HVN | B787 | HVN-B/HC25-2 | A872-190825-CHK-Y06 | 4.59 | 7692330 | S |  | 6627578 | 30 | PARA 9 INSPECT GRA AND PG AT SLAT #9 IB | INSTALL SERVICEABLE GRA, REFER TO DMC-B787-A-27-81-04-01A-720A-A REV 158 SATIS | 2025-10-31 | 04:05 | VAE03234
342599 | 2025-10-23 | 2025-11-13 | HVN | B787 | HVN-B/HC25-2 | A872-190825-CHK-Y06 | 4.59 | 7692330 | S |  | 6627579 | 31 |  | 1. REMOVE GRA #10 IB AND #10 OB, REFER TO DMC-B787-A-27-81-04-01A-520A-A (LEADING EDGE SLAT GEARED ROTARY ACTUATOR - REMOVAL) REV 158 SATIS 2. GRA CLEANING: -USE CLEANING BRUSH AND IPA SOLVENT TO CLEAN ALL EXTERNAL SURFACES (INCLUDING SPLINES) SATIS -DRY UNIT WITH LINT FREE CLOTH SATIS 3. INSPECT GRA FOR DAMAGE, REFER TO CRITERIA OF APPENDIX 1 AND 2 SATIS RECORD FINDINGS : NIL ; NIL | 2025-11-01 | 02:25 | VAE03234
342599 | 2025-10-23 | 2025-11-13 | HVN | B787 | HVN-B/HC25-2 | A872-190825-CHK-Y06 | 4.59 | 7692330 | S |  | 6627580 | 32 | PARA 10 INSPECT GRA AND PG AT SLAT #10 IB AND #10 OB | 1. REMOVE PINION GEAR ASSEMBLY AT #10 IB AND #10 OB, REFER TO DMC-B787-A-27-81-07-00A-520A-A ( LEADING EDGE SLAT PINION GEAR - REMOVAL) REV 158 SATIS 2. PG CLEANING: -USE CLEANING BRUSH AND IPA SOLVENT TO CLEAN ALL EXTERNAL SURFACES (INCLUDING SPLINES) SATIS -DRY UNIT WITH LINT FREE CLOTH SATIS 3. INSPECT PINION GEAR ASSEMBLY FOR DAMAGE, REFER TO CRITERIA OF APPENDIX 3 AND 4 DONE RECORD FINDINGS: #10 IB: CORROSION AND PITTING ; #10 OB: CORROSION AND PITTING | 2025-11-01 | 02:27 | VAE03234
342599 | 2025-10-23 | 2025-11-13 | HVN | B787 | HVN-B/HC25-2 | A872-190825-CHK-Y06 | 4.59 | 7692330 | S |  | 6627581 | 33 | PARA 10 INSPECT GRA AND PG AT SLAT #10 IB AND #10 OB | INSTALL NEW PINION GEAR ASSEMBLY AT #10 IB AND #10 OB , REFER TO DMC-B787-A-27-81-07-00A-720A-A LEADING EDGE SLAT PINION GEAR – INSTALLATION REV 158 SATIS | 2025-11-01 | 02:30 | VAE03234
342599 | 2025-10-23 | 2025-11-13 | HVN | B787 | HVN-B/HC25-2 | A872-190825-CHK-Y06 | 4.59 | 7692330 | S |  | 6627582 | 34 |  | INSTALL SERVICEABLE GRA AT #10 IB AND #10 OB, REFER TO DMC-B787-A-27-81-04-01A-720A-A LEADING EDGE SLAT GEARED ROTARY ACTUATOR – INSTALLATION REV 158 SATIS | 2025-11-01 | 02:32 | VAE03234
342599 | 2025-10-23 | 2025-11-13 | HVN | B787 | HVN-B/HC25-2 | A872-190825-CHK-Y06 | 4.59 | 7692330 | S |  | 6627583 | 35 | PARA 11 INSPECT GRA AND PG AT SLAT #11 OB | 1. REMOVE GRA, REFER TO DMC-B787-A-27-81-04-01A-520A-A (LEADING EDGE SLAT GEARED ROTARY ACTUATOR - REMOVAL) REV 158 SATIS 2. GRA CLEANING: -USE CLEANING BRUSH AND IPA SOLVENT TO CLEAN ALL EXTERNAL SURFACES (INCLUDING SPLINES) SATIS -DRY UNIT WITH LINT FREE CLOTH SATIS 3. INSPECT GRA FOR DAMAGE, REFER TO CRITERIA OF APPENDIX 1 AND 2 SATIS RECORD FINDINGS : NIL | 2025-11-03 | 07:36 | VAE03234
342599 | 2025-10-23 | 2025-11-13 | HVN | B787 | HVN-B/HC25-2 | A872-190825-CHK-Y06 | 4.59 | 7692330 | S |  | 6627584 | 36 | PARA 11 INSPECT GRA AND PG AT SLAT #11 OB | 1. REMOVE PINION GEAR ASSEMBLY, REFER TO DMC-B787-A-27-81-07-00A-520A-A ( LEADING EDGE SLAT PINION GEAR - REMOVAL) REV 158 SATIS 2. PG CLEANING: -USE CLEANING BRUSH AND IPA SOLVENT TO CLEAN ALL EXTERNAL SURFACES (INCLUDING SPLINES) SATIS -DRY UNIT WITH LINT FREE CLOTH SATIS 3. INSPECT PINION GEAR ASSEMBLY FOR DAMAGE, REFER TO CRITERIA OF APPENDIX 3 AND 4 SATIS RECORD FINDINGS : CORROSION | 2025-11-03 | 07:38 | VAE03234
342599 | 2025-10-23 | 2025-11-13 | HVN | B787 | HVN-B/HC25-2 | A872-190825-CHK-Y06 | 4.59 | 7692330 | S |  | 6627585 | 37 | PARA 11 INSPECT GRA AND PG AT SLAT #11 OB | INSTALL NEW PINION GEAR ASSEMBLY, REFER TO DMC-B787-A-27-81-07-00A-720A-A LEADING EDGE SLAT PINION GEAR – INSTALLATION REV 158 SATIS | 2025-11-03 | 07:39 | VAE03234
342599 | 2025-10-23 | 2025-11-13 | HVN | B787 | HVN-B/HC25-2 | A872-190825-CHK-Y06 | 4.59 | 7692330 | S |  | 6627586 | 38 |  | INSTALL SERVICEABLE GRA, REFER TO DMC-B787-A-27-81-04-01A-720A-A LEADING EDGE SLAT GEARED ROTARY ACTUATOR – INSTALLATION REV 158 SATIS | 2025-11-03 | 07:41 | VAE03234
342599 | 2025-10-23 | 2025-11-13 | HVN | B787 | HVN-B/HC25-2 | A872-190825-CHK-Y06 | 4.59 | 7692330 | S |  | 6627587 | 39 |  | 1. REMOVE GRA AT #12 IB AND #12 OB, REFER TO DMC-B787-A-27-81-04-01A-520A-A (LEADING EDGE SLAT GEARED ROTARY ACTUATOR - REMOVAL) REV 158 SATIS 2. GRA CLEANING: -USE CLEANING BRUSH AND IPA SOLVENT TO CLEAN ALL EXTERNAL SURFACES (INCLUDING SPLINES) SATIS -DRY UNIT WITH LINT FREE CLOTH SATIS 3. INSPECT GRA FOR DAMAGE, REFER TO CRITERIA OF APPENDIX 1 AND 2 SATIS RECORD FINDINGS : NIL ; NIL | 2025-11-01 | 02:35 | VAE03234
342599 | 2025-10-23 | 2025-11-13 | HVN | B787 | HVN-B/HC25-2 | A872-190825-CHK-Y06 | 4.59 | 7692330 | S |  | 6627588 | 40 |  | 1. REMOVE PINION GEAR ASSEMBLY #12 IB AND #12 OB, REFER TO DMC-B787-A-27-81-07-00A-520A-A ( LEADING EDGE SLAT PINION GEAR - REMOVAL) REV 158 SATIS 2. PG CLEANING: -USE CLEANING BRUSH AND IPA SOLVENT TO CLEAN ALL EXTERNAL SURFACES (INCLUDING SPLINES) SATIS -DRY UNIT WITH LINT FREE CLOTH SATIS 3. INSPECT PINION GEAR ASSEMBLY FOR DAMAGE, REFER TO CRITERIA OF APPENDIX 3 AND 4 DONE RECORD FINDINGS : #12 IB: CORROSION, #12 OB: CORROSION | 2025-11-01 | 02:37 | VAE03234
342599 | 2025-10-23 | 2025-11-13 | HVN | B787 | HVN-B/HC25-2 | A872-190825-CHK-Y06 | 4.59 | 7692330 | S |  | 6627589 | 41 | PARA 12 INSPECT GRA AND PG AT SLAT #12 IB AND #12 OB | INSTALL NEW PINION GEAR ASSEMBLY #12 IB AND #12 OB , REFER TO DMC-B787-A-27-81-07-00A-720A-A LEADING EDGE SLAT PINION GEAR – INSTALLATION REV 158 SATIS | 2025-11-01 | 02:39 | VAE03234
342599 | 2025-10-23 | 2025-11-13 | HVN | B787 | HVN-B/HC25-2 | A872-190825-CHK-Y06 | 4.59 | 7692330 | S |  | 6627590 | 42 | PARA 12 INSPECT GRA AND PG AT SLAT #12 IB AND #12 OB | INSTALL SERVICEABLE GRA #12 IB AND #12 OB, REFER TO DMC-B787-A-27-81-04-01A-720A-A LEADING EDGE SLAT GEARED ROTARY ACTUATOR – INSTALLATION REV 158 SATIS | 2025-11-01 | 02:41 | VAE03234
342599 | 2025-10-23 | 2025-11-13 | HVN | B787 | HVN-B/HC25-2 | A872-190825-CHK-Y06 | 4.59 | 7692330 | S |  | 6627591 | 43 | PARA 13. LEADING EDGE SLAT SYSTEM - RIGGING | C/O LEADING EDGE SLAT SYSTEM - RIGGING I.A.W AMM 27-81-00-24A-270B-A REV159 AND CHK SATIS | 2025-11-12 | 07:36 | VAE03234
342599 | 2025-10-23 | 2025-11-13 | HVN | B787 | HVN-B/HC25-2 | A872-190825-CHK-Y06 | 4.59 | 7692330 | S |  | 6627592 | 44 | PARA 14 CLOSE-UP | 1. C/O AND CHK SATIS 2. C/O AND CHK SATIS | 2025-11-12 | 07:39 | VAE03234
342599 | 2025-10-23 | 2025-11-13 | HVN | B787 | HVN-B/HC25-2 | A872-190825-CHK-Y06 | 4.60 | 7348157 | S |  | 6111404 | 1 | JOB SET-UP | PERFORMED C/O SATIS | 2025-10-23 | 08:10 | VAE00256
342599 | 2025-10-23 | 2025-11-13 | HVN | B787 | HVN-B/HC25-2 | A872-190825-CHK-Y06 | 4.60 | 7348157 | S | <p>1. GENERATE AND DOWNLOAD "ALL SYSTEM CONFIGURATION REPORT" FROM A/C REFER TO DMC-B787-A-45-11-00-68A-110B-A (INCLUDE STEP B (4) ) TO THE MAINTENANCE LAPTOP.</p> <p>2. Download CIS MSD1 report, CIS MSD2 report from OSM to the Maintenance Laptop.</p> <p><img src="storage://3069499" width="448" height="398" alt=""></p> <p>3. Download CSS MSD report from CABIN MAINTENANCE, refer to DMC-B787-A-44-11-00-17A-300D-A to the Maintenance Laptop.</p> <p>4. Download CSM MSD report from Core Network Maintenance Function refer to AMM: DMC-B787-A-46-12-06-02A-110B-A to the Maintenance Laptop.</p> | 6111405 | 2 | PROCEDURE | 1. GENERATE AND DOWNLOAD "ALL SYSTEM CONFIGURATION REPORT" FROM A/C REFER TO DMC-B787-A-45-11-00-68A-110B-A (INCLUDE STEP B (4) ) TO THE MAINTENANCE LAPTOP C/O SATIS 2 PERFORMED C/O SATIS 3. DOWNLOAD CSS MSD REPORT FROM CABIN MAINTENANCE, REFER TO DMC-B787-A-44-11-00-17A-300D-A TO THE MAINTENANCE LAPTOP C/O SATIS 4. DOWNLOAD CSM MSD REPORT FROM CORE NETWORK MAINTENANCE FUNCTION REFER TO AMM: DMC-B787-A-46-12-06-02A-110B-A TO THE MAINTENANCE LAPTOP C/O SATIS | 2025-10-23 | 08:14 | VAE00256
342599 | 2025-10-23 | 2025-11-13 | HVN | B787 | HVN-B/HC25-2 | A872-190825-CHK-Y06 | 4.60 | 7348157 | S |  | 6111406 | 3 | JOB CLOSE-UP | 1. SEND ALL REPORT ABOVE FROM THE MAINTENANCE LAPTOP TO GROUND NETWORK REFER TO DMC-B787-A-46-13-00-01A-750A-A. C/O SATIS 2 , PERFORMED C/O SATIS 3 , PERFORMED C/O SATIS | 2025-10-23 | 08:18 | VAE00256
342599 | 2025-10-23 | 2025-11-13 | HVN | B787 | HVN-B/HC25-2 | A872-190825-CHK-Y06 | 4.61 | 6329840 | S | <p><span style="font-size:14pt;">1. Open the forward/aft cargo compartment refer to:<br> &nbsp;&nbsp;&nbsp;&nbsp;- Forward Cargo Door Using the External Cargo Door Control Switch - Open for Access, <em>AMM DMC-B787-A-52-34-00-00A-540A-A.</em><br> &nbsp;&nbsp;&nbsp;&nbsp;- Aft Cargo Door Using the External Cargo Door Control Switch - Open for Access, <em>AMM DMC-B787-A-52-35-00-00A-540A-A.</em></span></p> <table border="0" cellspacing="10" align="center" style="color:#d8000c; background-color:#ffbaba; text-align:center; border:1px solid #d8000c; height:30; width:80%;"> <tr> <td style="width:80%;"> <table align="center" border="0" cellspacing="2" cellpadding="0" style="color:#d8000c; background-color:#ffbaba; text-align:center;"> <tr> <td style="text-align:right;"><img align="center" border="0" width="16" height="16" src="amos-resource://Icons/info.png" style="vertical-align:bottom;"> </td> <td style="text-align:left;"><strong><u>WARNING</u></strong></td> </tr> </table> </td> </tr> <tr> <td style="text-align:left; color:#000000; background-color:#ffffff; border:1px solid #d8000c; width:80%; height:76;"><span style="font-size:14pt;">INSTALL THE SAFETY BARRIER CORRECTLY WHEN THE CARGO DOOR IS OPEN. IF YOU DO NOT CORRECTLY INSTALL THE SAFETY BARRIER, PERSONS CAN FALL OUT OF THE CARGO COMPARTMENT AND INJURY CAN OCCUR.</span></td> </tr> </table> <p>&nbsp;</p> <p><span style="font-size:14pt;">2. Install the cargo door safety barrier K52016-1 across the forward or the aft cargo door opening</span></p> | 4578304 | 1 | JOB SET-UP | 1. OPEN THE FORWARD/AFT CARGO COMPARTMENT REFER TO: FORWARD CARGO DOOR USING THE EXTERNAL CARGO DOOR CONTROL SWITCH - OPEN FOR ACCESS, AMM DMC-B787-A-52-34-00-00A-540A-A REV 158. C/O SATIS. AFT CARGO DOOR USING THE EXTERNAL CARGO DOOR CONTROL SWITCH - OPEN FOR ACCESS, AMM DMC-B787-A-52-35-00-00A-540A-A REV 158. C/O SATIS. 2. PUT THE ACCESS PLATFORM AT THE FORWARD OR THE AFT CARGO DOOR OPENING. C/O SATIS. | 2025-10-24 | 08:00 | VAE03617
342599 | 2025-10-23 | 2025-11-13 | HVN | B787 | HVN-B/HC25-2 | A872-190825-CHK-Y06 | 4.61 | 6329840 | S | <p><strong><span style="font-size:14pt;">Inspection fastener holes of the inboard vertical sidewall lining decompression panels</span></strong></p> <p><span style="text-decoration:underline;"><span style="font-size:14pt;">NOTE:</span></span> <span style="font-size:14pt;">The scraping and scuff marks to the main body are accepted as normal wear for continued airworthiness.<br> </span> <span style="text-decoration:underline;"><span style="font-size:14pt;">NOTE:</span></span> <span style="font-size:14pt;">Damage to a fastener hole can be specified as a tear, cut, split, puncture or delamination.</span></p> <table border="0" cellspacing="10" align="center" style="color:#d8000c; background-color:#ffbaba; text-align:center; border:1px solid #d8000c; height:30; width:80%;"> <tr> <td style="width:80%;"> <table align="center" border="0" cellspacing="2" cellpadding="0" style="color:#d8000c; background-color:#ffbaba; text-align:center;"> <tr> <td style="text-align:right;"><span style="font-size:14pt;"><img align="center" border="0" width="16" height="16" src="amos-resource://Icons/info.png" style="vertical-align:bottom;"></span></td> <td style="text-align:left;"><u><span style="font-size:14pt;">WARNING</span></u></td> </tr> </table> </td> </tr> <tr> <td style="text-align:left; color:#000000; background-color:#ffffff; border:1px solid #d8000c; width:80%; height:47px;"><span style="font-size:14pt;">MAKE SURE THE VENT PANELS ARE NOT SEALED WITH TAPE OR OTHER MATERIALS. IF CABIN DECOMPRESSION OCCURS, THE VENT PANELS MUST BE CLEAR TO LET THE CABIN PRESSURE BECOME STABLE. THIS WILL HELP PREVENT INJURY TO PERSONS AND DAMAGE TO THE AIRCRAFT.</span></td> </tr> </table> <p><span style="text-decoration:underline;"><span style="font-size:14pt;">NOTE:</span></span> <span style="font-size:14pt;">Decompression panels are installed on the left side and right side of the forward and aft cargo compartments.<br> </span> <span style="text-decoration:underline;"><span style="font-size:14pt;">NOTE:</span></span> <span style="font-size:14pt;">There are two types of decompression panels installed on the vertical sidewall panels. One type blows inward to let air flow into the cargo compartment. The other type blows outward to let air flow out of the cargo compartment.</span></p> <p>&nbsp;</p> <p><span style="font-size:14pt;">1. Remove the sealing tape that covers the holes.</span></p> <p>&nbsp;</p> <p><span style="font-size:14pt;">2. Remove the fasteners from the holes being inspected.</span></p> <p><span style="font-size:14pt;">&nbsp;&nbsp;&nbsp;</span><span style="text-decoration:underline;"><span style="font-size:14pt;">NOTE:</span></span> <span style="font-size:14pt;">It is only necessary to examine the holes on the two vertical edges and the bottom row of the decompression panel.</span></p> <p>&nbsp;</p> <p><span style="font-size:14pt;">3. Remove the one fastener that is immediately adjacent, in two directions, to the hole being inspected.</span></p> <p><span style="font-size:14pt;">&nbsp;&nbsp;&nbsp;</span><span style="text-decoration:underline;"><span style="font-size:14pt;">NOTE:</span></span> <span style="font-size:14pt;">Depending on the location, not every hole will have one adjacent hole available in two directions.</span></p> <p>&nbsp;</p> <p><span style="font-size:14pt;">4. Move the doubler away slightly to inspect the liner tabs for damage.</span></p> <p>&nbsp;</p> <p><span style="font-size:14pt;"><strong>5.</strong> General visual inspection decompression panels, refer to <strong><em>Figure 1</em></strong>.&nbsp;</span></p> <p><span style="font-size:14pt;">&nbsp;&nbsp;&nbsp;<strong>5.1.</strong> If damage holes found, determine that the decompression panel can be put back to its usual condition or need to be repaired.</span></p> <p><span style="font-size:14pt;">&nbsp;&nbsp;&nbsp;&nbsp;&nbsp;&nbsp;<strong>5.1.1.</strong> For damaged holes, see if the fastener hole on the decompression panel can be put back to its usual condition based on these ADL (Allowable Damage Limits):<br> &nbsp;&nbsp;&nbsp;&nbsp;&nbsp;&nbsp;&nbsp;&nbsp;&nbsp;&nbsp;&nbsp;&nbsp;(a) Make sure that the decompression panel has no more than two adjacent fastener holes with damages.<br> &nbsp;&nbsp;&nbsp;&nbsp;&nbsp;&nbsp;&nbsp;&nbsp;&nbsp;&nbsp;&nbsp;&nbsp;(b) Make sure that the cargo lining panel has no more than four total fastener holes with damages.<br> &nbsp;&nbsp;&nbsp;&nbsp;&nbsp;&nbsp;&nbsp;&nbsp;&nbsp;&nbsp;&nbsp;&nbsp;(c) If the damage is on both sides of the fastener hole, the damage must not extend more than the width of the fastener hole. Refer to <strong><em>Figure 1 Sheet 7 of 19</em></strong><br> &nbsp;&nbsp;&nbsp;&nbsp;&nbsp;&nbsp;&nbsp;&nbsp;&nbsp;&nbsp;&nbsp;&nbsp;(d) If the damage is only on one side of the fastener hole, make sure the damage does not extend more than one diameter (1D) of the fastener hole. Refer to <strong><em>Figure 1 Sheet 7 of 19</em></strong><br> &nbsp;&nbsp;&nbsp;&nbsp;&nbsp;&nbsp;&nbsp;&nbsp;&nbsp;&nbsp;&nbsp;&nbsp;</span><span style="text-decoration:underline;"><span style="font-size:14pt;">Note:</span></span> <span style="font-size:14pt;">The limits in paragraphs (a) and (b) refer only to the fastener holes found on the vertical and bottom edges of the decompression panel. These limits do not refer to the fastener holes found on the top edge of the decompression panel.</span></p> <p><span style="font-size:14pt;">&nbsp;&nbsp;&nbsp;&nbsp;&nbsp;&nbsp;&nbsp;<strong>5.1.2.</strong> If damage is found on a hole that is outside the ADL (Allowable Damage Limits)<br> &nbsp;&nbsp;&nbsp;&nbsp;&nbsp;&nbsp;&nbsp;&nbsp;&nbsp;&nbsp;&nbsp;&nbsp;- Do this temporary repair task: Cargo Compartment Vertical Sidewall Lining Decompression Panel Edge-Hole &ndash; Specific Repair, <em>AMM DMC-B787-A-50-11-08-06A-664A-A</em>.<br> &nbsp;&nbsp;&nbsp;&nbsp;&nbsp;&nbsp;&nbsp;&nbsp;&nbsp;&nbsp;&nbsp;&nbsp;</span><span style="text-decoration:underline;"><span style="font-size:14pt;">Note:</span></span> <span style="font-size:14pt;"><em>AMM DMC-B787-A-50-11-08-06A-664A-A</em> can be used if the damage is within a 45&Acirc;&deg; tangent to the bottom of the back of the fastener hole, as shown in <em><strong>Figure 2</strong></em>.</span></p> <p><span style="font-size:14pt;">&nbsp;&nbsp;&nbsp;&nbsp;&nbsp;&nbsp;&nbsp;&nbsp;&nbsp;&nbsp;</span><em><span style="font-size:14pt;">&nbsp;or</span></em></p> <p><span style="font-size:14pt;">&nbsp;&nbsp;&nbsp;&nbsp;&nbsp;&nbsp;&nbsp;&nbsp;&nbsp;&nbsp;&nbsp;- Replace the Decompression Panel refer to:</span></p> <p><span style="font-size:14pt;">&nbsp;&nbsp;&nbsp;&nbsp;&nbsp;&nbsp;&nbsp;&nbsp;&nbsp;&nbsp;&nbsp;&nbsp;&nbsp;&nbsp;&nbsp;+) Forward and Aft Cargo Compartment Vertical Sidewall Lining - Removal, <em>AMM DMC-B787-A-50-11-06-03A-520A-A</em>.<br> &nbsp;&nbsp;&nbsp;&nbsp;&nbsp;&nbsp;&nbsp;&nbsp;&nbsp;&nbsp;&nbsp;&nbsp;&nbsp;&nbsp;&nbsp;+) Forward and Aft Cargo Compartment Vertical Sidewall Lining - Installation, <em>AMM DMC-B787-A-50-11-06-03A-720A-A</em>.</span></p> <p><span style="font-size:14pt;">&nbsp;&nbsp;&nbsp;<strong>5.2.</strong> If no damage holes found, go to the next step.</span></p> <p><span style="font-size:14pt;">Record finding:</span></p> <table border="1" cellpadding="0" cellspacing="0" style="width:100%;"> <tr> <td style="text-align:center; width:19%;"><strong><span style="font-size:14pt;">PANEL LOCATION</span></strong></td> <td style="text-align:center; width:31%;"><strong><span style="font-size:14pt;">ANY DAMAGE FOUND? (Y/N)</span></strong></td> <td style="text-align:center; width:51%;"><strong><span style="font-size:14pt;">ACTION (WITHIN ADL/TEMPORARY REPAIR/REPLACE/NIL)</span></strong></td> </tr> <tr> <td style="text-align:center; width:19%;"><span style="font-size:14pt;">STA 380 LH</span></td> <td style="text-align:center; width:31%;"><span style="font-size:14pt;">N</span></td> <td style="text-align:center; width:51%;"><span style="font-size:14pt;">NIL</span></td> </tr> <tr> <td style="text-align:center; width:19%;"><span style="font-size:14pt;">STA 452 LH</span></td> <td style="text-align:center; width:31%;"><span style="font-size:14pt;">N</span></td> <td style="text-align:center; width:51%;"><span style="font-size:14pt;">NIL</span></td> </tr> <tr> <td style="text-align:center; width:19%;"><span style="font-size:14pt;">STA 620 LH</span></td> <td style="text-align:center; width:31%;"><span style="font-size:14pt;">N</span></td> <td style="text-align:center; width:51%;"><span style="font-size:14pt;">NIL</span></td> </tr> <tr> <td style="text-align:center; width:19%;"><span style="font-size:14pt;">STA 740 LH</span></td> <td style="text-align:center; width:31%;"><span style="font-size:14pt;">N</span></td> <td style="text-align:center; width:51%;"><span style="font-size:14pt;">NIL</span></td> </tr> <tr> <td style="text-align:center; width:19%;"><span style="font-size:14pt;">STA 787 LH</span></td> <td style="text-align:center; width:31%;"><span style="font-size:14pt;">N</span></td> <td style="text-align:center; width:51%;"><span style="font-size:14pt;">NIL</span></td> </tr> <tr> <td style="text-align:center; width:19%;"><span style="font-size:14pt;">STA 609 + 12 RH</span></td> <td style="text-align:center; width:31%;"><span style="font-size:14pt;">N</span></td> <td style="text-align:center; width:51%;"><span style="font-size:14pt;">NIL</span></td> </tr> </table> <p><span style="font-size:14pt;"><br> 6. When the inspection is complete, move the doubler back to its original position</span></p> <table border="0" cellspacing="10" align="center" style="color:#9f6000; background-color:#feefb3; text-align:center; border:1px solid #9f6000; height:30; width:80%;"> <tr> <td style="width:80%;"> <table align="center" border="0" cellspacing="2" cellpadding="0" style="color:#9f6000; background-color:#feefb3; text-align:center;"> <tr> <td style="text-align:right;"><span style="font-size:14pt;"><img align="center" border="0" width="16" height="16" src="amos-resource://Icons/information_yellow.png" style="vertical-align:bottom;"></span></td> <td style="text-align:left;"><strong><u><span style="font-size:14pt;">CAUTION</span></u></strong></td> </tr> </table> </td> </tr> <tr> <td style="text-align:left; color:#000000; background-color:#ffffff; border:1px solid #9f6000; width:80%; height:76;"><span style="font-size:14pt;">MAKE SURE THAT THE ATTACHMENT TABS LAY FLAT BETWEEN THE DOUBLERS AND THE GRILLE. IF CABIN DECOMPRESSION OCCURS, THE DECOMPRESSION PANELS MUST BE FREE TO OPEN TO LET THE CABIN PRESSURE BECOME STABLE. IF YOU DO NOT OBEY, DAMAGE TO THE CARGO LINING CAN OCCUR.</span></td> </tr> </table> <p><span style="font-size:14pt;">&nbsp;&nbsp;&nbsp;Make sure that the attachment tabs lay flat between the doubler and the grille</span></p> <p>&nbsp;</p> <p><span style="font-size:14pt;">7. Install the fasteners that were removed.</span></p> <p>&nbsp;</p> <p><span style="font-size:14pt;">8. Put the sealing tape back to its original condition, after the completion of the visual inspection. Do this task: Cargo Compartment Lining Tape - Sealing,</span> <em><span style="font-size:14pt;">AMM DMC-B787-A-50-11-06-05A-259B-A.</span></em></p> <table border="0" cellspacing="10" align="center" style="color:#d8000c; background-color:#ffbaba; text-align:center; border:1px solid #d8000c; width:80%; height:114px;"> <tr> <td style="width:80%;"> <table align="center" border="0" cellspacing="2" cellpadding="0" style="color:#d8000c; background-color:#ffbaba; text-align:center;"> <tr> <td style="text-align:right;"><span style="font-size:14pt;"><img align="center" border="0" width="16" height="16" src="amos-resource://Icons/info.png" style="vertical-align:bottom;"></span></td> <td style="text-align:left;"><strong><u><span style="font-size:14pt;">WARNING</span></u></strong></td> </tr> </table> </td> </tr> <tr> <td style="text-align:left; color:#000000; background-color:#ffffff; border:1px solid #d8000c; width:80%; height:52px;"><span style="font-size:14pt;">MAKE SURE THE VENT PANELS ARE NOT SEALED WITH TAPE OR OTHER MATERIALS. IF CABIN DECOMPRESSION OCCURS, THE VENT PANELS MUST BE CLEAR TO LET THE CABIN PRESSURE BECOME STABLE. THIS WILL HELP PREVENT INJURY TO PERSONS AND DAMAGE TO THE AIRCRAFT.</span></td> </tr> </table> <p>&nbsp;</p> | 5256926 | 2 | FORWARD CARGO COMPARTMENT | 1. REMOVE THE SEALING TAPE THAT COVERS THE HOLES. C/O SATIS. 2. REMOVE THE FASTENERS FROM THE HOLES BEING INSPECTED. C/O SATIS. 3. REMOVE THE ONE FASTENER THAT IS IMMEDIATELY ADJACENT, IN TWO DIRECTIONS, TO THE HOLE BEING INSPECTED.C/O SATIS. 4. MOVE THE DOUBLER AWAY SLIGHTLY TO INSPECT THE LINER TABS FOR DAMAGE. C/O SATIS. 5. GENERAL VISUAL INSPECTION DECOMPRESSION PANELS, REFER TO FIGURE 1. 5.1. IF DAMAGE HOLES FOUND, DETERMINE THAT THE DECOMPRESSION PANEL CAN BE PUT BACK TO ITS USUAL CONDITION OR NEED TO BE REPAIRED. N/A. 5.2. IF NO DAMAGE HOLES FOUND, GO TO THE NEXT STEP. C/O SATIS. 6. WHEN THE INSPECTION IS COMPLETE, MOVE THE DOUBLER BACK TO ITS ORIGINAL POSITION. C/O SATIS. 7. INSTALL THE FASTENERS THAT WERE REMOVED. C/O SATIS. 8. PUT THE SEALING TAPE BACK TO ITS ORIGINAL CONDITION, AFTER THE COMPLETION OF THE VISUAL INSPECTION. DO THIS TASK: CARGO COMPARTMENT LINING TAPE - SEALING, AMM DMC-B787-A-50-11-06-05A-259B-A REV 158. C/O SATIS. | 2025-10-24 | 08:05 | VAE03617
342599 | 2025-10-23 | 2025-11-13 | HVN | B787 | HVN-B/HC25-2 | A872-190825-CHK-Y06 | 4.61 | 6329840 | S | <p><strong><span style="font-size:14pt;">Inspection fastener holes of the outboard vertical sidewall lining decompression panels</span></strong></p> <p><span style="font-size:14pt;"><span style="text-decoration:underline;">NOTE:</span> The scraping and scuff marks to the main body are accepted as normal wear for continued airworthiness.<br> <span style="text-decoration:underline;">NOTE</span>: Damage to a fastener hole can be specified as a tear, cut, split, puncture or delamination.</span></p> <table border="0" cellspacing="10" align="center" style="color:#d8000c; background-color:#ffbaba; text-align:center; border:1px solid #d8000c; height:30; width:80%;"> <tr> <td style="width:80%;"> <table align="center" border="0" cellspacing="2" cellpadding="0" style="color:#d8000c; background-color:#ffbaba; text-align:center;"> <tr> <td style="text-align:right;"><span style="font-size:14pt;"><img align="center" border="0" width="16" height="16" src="amos-resource://Icons/info.png" style="vertical-align:bottom;"></span></td> <td style="text-align:left;"><u><span style="font-size:14pt;">WARNING</span></u></td> </tr> </table> </td> </tr> <tr> <td style="text-align:left; color:#000000; background-color:#ffffff; border:1px solid #d8000c; width:80%; height:47px;"><span style="font-size:14pt;">MAKE SURE THE VENT PANELS ARE NOT SEALED WITH TAPE OR OTHER MATERIALS. IF CABIN DECOMPRESSION OCCURS, THE VENT PANELS MUST BE CLEAR TO LET THE CABIN PRESSURE BECOME STABLE. THIS WILL HELP PREVENT INJURY TO PERSONS AND DAMAGE TO THE AIRCRAFT.</span></td> </tr> </table> <p><span style="font-size:14pt;"><span style="text-decoration:underline;">NOTE</span>: Decompression panels are installed on the left side and right side of the forward and aft cargo compartments.<br> <span style="text-decoration:underline;">NOTE</span>: There are two types of decompression panels installed on the vertical sidewall panels. One type blows inward to let air flow into the cargo compartment. The other type blows outward to let air flow out of the cargo compartment.</span></p> <p>&nbsp;</p> <p><span style="font-size:14pt;">1. Remove the sealing tape that covers the holes to be inspected.</span></p> <p>&nbsp;</p> <p><span style="font-size:14pt;">2. Remove the fasteners from the holes being inspected.</span></p> <p><span style="font-size:14pt;">&nbsp;&nbsp;&nbsp;<span style="text-decoration:underline;">NOTE</span>: It is only necessary to examine the holes on the two vertical edges and the bottom row of the decompression panel.</span></p> <p>&nbsp;</p> <p><span style="font-size:14pt;">3. Remove the two fastener that are immediately adjacent in two directions to the hole being inspected.</span></p> <p><span style="font-size:14pt;">&nbsp;&nbsp;&nbsp;<span style="text-decoration:underline;">NOTE</span>: Depending on the location, not every hole will have one adjacent hole available in two directions.</span></p> <p>&nbsp;</p> <p><span style="font-size:14pt;">4. Move the grille away slightly to inspect the liner tabs for damage.</span></p> <p>&nbsp;</p> <p><span style="font-size:14pt;"><strong>5.</strong> General visual inspection decompression panels, refer to <em><strong>Figure 1</strong></em>.&nbsp;</span></p> <p><span style="font-size:14pt;">&nbsp;&nbsp;&nbsp;<strong>5.1.</strong> If damage holes found, determine that the decompression panel can be put back to its usual condition or need to be repaired.</span></p> <p><span style="font-size:14pt;">&nbsp;&nbsp;&nbsp;&nbsp;&nbsp;&nbsp;<strong>5.1.1.</strong> For damaged holes, see if the fastener hole on the decompression panel can be put back to its usual condition based on these ADL (Allowable Damage Limits):<br> &nbsp;&nbsp;&nbsp;&nbsp;&nbsp;&nbsp;&nbsp;&nbsp;&nbsp;&nbsp;&nbsp;&nbsp;(a) Make sure that the decompression panel has no more than two adjacent fastener holes with damages.<br> &nbsp;&nbsp;&nbsp;&nbsp;&nbsp;&nbsp;&nbsp;&nbsp;&nbsp;&nbsp;&nbsp;&nbsp;(b) Make sure that the cargo lining panel has no more than four total fastener holes with damages.<br> &nbsp;&nbsp;&nbsp;&nbsp;&nbsp;&nbsp;&nbsp;&nbsp;&nbsp;&nbsp;&nbsp;&nbsp;(c) If the damage is on both sides of the fastener hole, the damage must not extend more than the width of the fastener hole. Refer to <em><strong>Figure 1 Sheet 7 of 19</strong></em><br> &nbsp;&nbsp;&nbsp;&nbsp;&nbsp;&nbsp;&nbsp;&nbsp;&nbsp;&nbsp;&nbsp;&nbsp;(d) If the damage is only on one side of the fastener hole, make sure the damage does not extend more than one diameter (1D) of the fastener hole. Refer to <em><strong>Figure 1 Sheet 7 of 19</strong></em><br> &nbsp;&nbsp;&nbsp;&nbsp;&nbsp;&nbsp;&nbsp;&nbsp;&nbsp;&nbsp;&nbsp;&nbsp;<span style="text-decoration:underline;">Note</span>: The limits in paragraphs (a) and (b) refer only to the fastener holes found on the vertical and bottom edges of the decompression panel. These limits do not refer to the fastener holes found on the top edge of the decompression panel.</span></p> <p><span style="font-size:14pt;">&nbsp;&nbsp;&nbsp;&nbsp;&nbsp;&nbsp;&nbsp;<strong>5.1.2.</strong> If damage is found on a hole that is outside the ADL (Allowable Damage Limits)<br> &nbsp;&nbsp;&nbsp;&nbsp;&nbsp;&nbsp;&nbsp;&nbsp;&nbsp;&nbsp;&nbsp;&nbsp;- Do this temporary repair task: Cargo Compartment Vertical Sidewall Lining Decompression Panel Edge-Hole &ndash; Specific Repair, <em>AMM DMC-B787-A-50-11-08-06A-664A-A</em>.<br> &nbsp;&nbsp;&nbsp;&nbsp;&nbsp;&nbsp;&nbsp;&nbsp;&nbsp;&nbsp;&nbsp;&nbsp;<span style="text-decoration:underline;">Note</span>: <em>AMM DMC-B787-A-50-11-08-06A-664A-A</em> can be used if the damage is within a 45&Acirc;&deg; tangent to the bottom of the back of the fastener hole, as shown in <strong><em>Figure 2</em></strong>.</span></p> <p><span style="font-size:14pt;">&nbsp;&nbsp;&nbsp;&nbsp;&nbsp;&nbsp;&nbsp;&nbsp;&nbsp;&nbsp;</span><em><span style="font-size:14pt;">&nbsp;or</span></em></p> <p><span style="font-size:14pt;">&nbsp;&nbsp;&nbsp;&nbsp;&nbsp;&nbsp;&nbsp;&nbsp;&nbsp;&nbsp;&nbsp;- Replace the Decompression Panel refer to:</span></p> <p><span style="font-size:14pt;">&nbsp;&nbsp;&nbsp;&nbsp;&nbsp;&nbsp;&nbsp;&nbsp;&nbsp;&nbsp;&nbsp;&nbsp;&nbsp;&nbsp;&nbsp;+) Forward and Aft Cargo Compartment Vertical Sidewall Lining - Removal, <em>AMM DMC-B787-A-50-11-06-03A-520A-A</em>.<br> &nbsp;&nbsp;&nbsp;&nbsp;&nbsp;&nbsp;&nbsp;&nbsp;&nbsp;&nbsp;&nbsp;&nbsp;&nbsp;&nbsp;&nbsp;+) Forward and Aft Cargo Compartment Vertical Sidewall Lining - Installation, <em>AMM DMC-B787-A-50-11-06-03A-720A-A</em>.</span></p> <p><span style="font-size:14pt;">&nbsp;&nbsp;&nbsp;<strong>5.2.</strong> If no damage holes found, go to the next step.</span></p> <p><span style="font-size:14pt;">Record finding:</span></p> <table border="1" cellpadding="0" cellspacing="0" style="width:100%;"> <tr> <td style="text-align:center; width:19%;"><strong><span style="font-size:14pt;">PANEL LOCATION</span></strong></td> <td style="text-align:center; width:31%;"><strong><span style="font-size:14pt;">ANY DAMAGE FOUND? (Y/N)</span></strong></td> <td style="text-align:center; width:51%;"><strong><span style="font-size:14pt;">ACTION (WITHIN ADL/TEMPORARY REPAIR/REPLACE/NIL)</span></strong></td> </tr> <tr> <td style="text-align:center; width:19%;"><span style="font-size:14pt;">STA 765 LH</span></td> <td style="text-align:center; width:31%;"><span style="font-size:14pt;">N</span></td> <td style="text-align:center; width:51%;"><span style="font-size:14pt;">NIL</span></td> </tr> <tr> <td style="text-align:center; width:19%;"><span style="font-size:14pt;">STA 380 RH</span></td> <td style="text-align:center; width:31%;"><span style="font-size:14pt;">N</span></td> <td style="text-align:center; width:51%;"><span style="font-size:14pt;">NIL</span></td> </tr> </table> <p><span style="font-size:14pt;"><br> 6. Move the grille back to its original position, after the visual inspection.</span></p> <table border="0" cellspacing="10" align="center" style="color:#9f6000; background-color:#feefb3; text-align:center; border:1px solid #9f6000; height:30; width:80%;"> <tr> <td style="width:80%;"> <table align="center" border="0" cellspacing="2" cellpadding="0" style="color:#9f6000; background-color:#feefb3; text-align:center;"> <tr> <td style="text-align:right;"><span style="font-size:14pt;"><img align="center" border="0" width="16" height="16" src="amos-resource://Icons/information_yellow.png" style="vertical-align:bottom;"></span></td> <td style="text-align:left;"><strong><u><span style="font-size:14pt;">CAUTION</span></u></strong></td> </tr> </table> </td> </tr> <tr> <td style="text-align:left; color:#000000; background-color:#ffffff; border:1px solid #9f6000; width:80%; height:76;"><span style="font-size:14pt;">MAKE SURE THAT THE ATTACHMENT TABS LAY FLAT BETWEEN THE DOUBLERS AND THE GRILLE. IF CABIN DECOMPRESSION OCCURS, THE DECOMPRESSION PANELS MUST BE FREE TO OPEN TO LET THE CABIN PRESSURE BECOME STABLE. IF YOU DO NOT OBEY, DAMAGE TO THE CARGO LINING CAN OCCUR.</span></td> </tr> </table> <p><span style="font-size:14pt;">&nbsp;&nbsp;&nbsp;Make sure that the attachment tabs lay flat between the stanchion and the grille</span></p> <p>&nbsp;</p> <p><span style="font-size:14pt;">7. Install the fasteners that were removed.</span></p> <p>&nbsp;</p> <p><span style="font-size:14pt;">8. Put the sealing tape back to its original condition, after the completion of the visual inspection. Do this task: Cargo Compartment Lining Tape - Sealing,</span> <em><span style="font-size:14pt;">AMM DMC-B787-A-50-11-06-05A-259B-A.</span></em></p> <table border="0" cellspacing="10" align="center" style="color:#d8000c; background-color:#ffbaba; text-align:center; border:1px solid #d8000c; width:80%; height:114px;"> <tr> <td style="width:80%;"> <table align="center" border="0" cellspacing="2" cellpadding="0" style="color:#d8000c; background-color:#ffbaba; text-align:center;"> <tr> <td style="text-align:right;"><span style="font-size:14pt;"><img align="center" border="0" width="16" height="16" src="amos-resource://Icons/info.png" style="vertical-align:bottom;"></span></td> <td style="text-align:left;"><strong><u><span style="font-size:14pt;">WARNING</span></u></strong></td> </tr> </table> </td> </tr> <tr> <td style="text-align:left; color:#000000; background-color:#ffffff; border:1px solid #d8000c; width:80%; height:52px;"><span style="font-size:14pt;">MAKE SURE THE VENT PANELS ARE NOT SEALED WITH TAPE OR OTHER MATERIALS. IF CABIN DECOMPRESSION OCCURS, THE VENT PANELS MUST BE CLEAR TO LET THE CABIN PRESSURE BECOME STABLE. THIS WILL HELP PREVENT INJURY TO PERSONS AND DAMAGE TO THE AIRCRAFT.</span></td> </tr> </table> | 5256927 | 3 | FORWARD CARGO COMPARTMENT | 1. REMOVE THE SEALING TAPE THAT COVERS THE HOLES TO BE INSPECTED. C/O SATIS. 2. REMOVE THE FASTENERS FROM THE HOLES BEING INSPECTED. C/O SATIS. 3. REMOVE THE TWO FASTENER THAT ARE IMMEDIATELY ADJACENT IN TWO DIRECTIONS TO THE HOLE BEING INSPECTED. C/O SATIS. 4. MOVE THE GRILLE AWAY SLIGHTLY TO INSPECT THE LINER TABS FOR DAMAGE. C/O SATIS. 5. GENERAL VISUAL INSPECTION DECOMPRESSION PANELS, REFER TO FIGURE 1. 5.1. IF DAMAGE HOLES FOUND, DETERMINE THAT THE DECOMPRESSION PANEL CAN BE PUT BACK TO ITS USUAL CONDITION OR NEED TO BE REPAIRED. N/A. 5.2. IF NO DAMAGE HOLES FOUND, GO TO THE NEXT STEP. C/O SATIS. 6. MOVE THE GRILLE BACK TO ITS ORIGINAL POSITION, AFTER THE VISUAL INSPECTION. C/O SATIS. 7. INSTALL THE FASTENERS THAT WERE REMOVED. C/O SATIS. 8. PUT THE SEALING TAPE BACK TO ITS ORIGINAL CONDITION, AFTER THE COMPLETION OF THE VISUAL INSPECTION. DO THIS TASK: CARGO COMPARTMENT LINING TAPE - SEALING, AMM DMC-B787-A-50-11-06-05A-259B-A REV 158. C/O SATIS. | 2025-10-24 | 08:10 | VAE03617
342599 | 2025-10-23 | 2025-11-13 | HVN | B787 | HVN-B/HC25-2 | A872-190825-CHK-Y06 | 4.61 | 6329840 | S | <p><strong><span style="font-size:14pt;">Inspection fastener holes of the inboard vertical sidewall lining decompression panels</span></strong></p> <p><span style="text-decoration:underline;"><span style="font-size:14pt;">NOTE:</span></span> <span style="font-size:14pt;">The scraping and scuff marks to the main body are accepted as normal wear for continued airworthiness.<br> </span> <span style="text-decoration:underline;"><span style="font-size:14pt;">NOTE</span></span><span style="font-size:14pt;">: Damage to a fastener hole can be specified as a tear, cut, split, puncture or delamination.</span></p> <table border="0" cellspacing="10" align="center" style="color:#d8000c; background-color:#ffbaba; text-align:center; border:1px solid #d8000c; height:30; width:80%;"> <tr> <td style="width:80%;"> <table align="center" border="0" cellspacing="2" cellpadding="0" style="color:#d8000c; background-color:#ffbaba; text-align:center;"> <tr> <td style="text-align:right;"><span style="font-size:14pt;"><img align="center" border="0" width="16" height="16" src="amos-resource://Icons/info.png" style="vertical-align:bottom;"></span></td> <td style="text-align:left;"><u><span style="font-size:14pt;">WARNING</span></u></td> </tr> </table> </td> </tr> <tr> <td style="text-align:left; color:#000000; background-color:#ffffff; border:1px solid #d8000c; width:80%; height:47px;"><span style="font-size:14pt;">MAKE SURE THE VENT PANELS ARE NOT SEALED WITH TAPE OR OTHER MATERIALS. IF CABIN DECOMPRESSION OCCURS, THE VENT PANELS MUST BE CLEAR TO LET THE CABIN PRESSURE BECOME STABLE. THIS WILL HELP PREVENT INJURY TO PERSONS AND DAMAGE TO THE AIRCRAFT.</span></td> </tr> </table> <p><span style="text-decoration:underline;"><span style="font-size:14pt;">NOTE</span></span><span style="font-size:14pt;">: Decompression panels are installed on the left side and right side of the forward and aft cargo compartments.<br> </span> <span style="text-decoration:underline;"><span style="font-size:14pt;">NOTE</span></span><span style="font-size:14pt;">: There are two types of decompression panels installed on the vertical sidewall panels. One type blows inward to let air flow into the cargo compartment. The other type blows outward to let air flow out of the cargo compartment.</span></p> <p>&nbsp;</p> <p><span style="font-size:14pt;">1. Remove the sealing tape that covers the holes to be inspected.</span></p> <p>&nbsp;</p> <p><span style="font-size:14pt;">2. Remove the fasteners from the holes being inspected.</span></p> <p><span style="font-size:14pt;">&nbsp;&nbsp;&nbsp;</span><span style="text-decoration:underline;"><span style="font-size:14pt;">NOTE</span></span><span style="font-size:14pt;">: It is only necessary to examine the holes on the two vertical edges and the bottom row of the decompression panel.</span></p> <p>&nbsp;</p> <p><span style="font-size:14pt;">3. Remove the one fastener that is immediately adjacent, in two directions, to the hole being inspected.</span></p> <p><span style="font-size:14pt;">&nbsp;&nbsp;&nbsp;</span><span style="text-decoration:underline;"><span style="font-size:14pt;">NOTE</span></span><span style="font-size:14pt;">: Depending on the location, not every hole will have one adjacent hole available in two directions.</span></p> <p>&nbsp;</p> <p><span style="font-size:14pt;">4. Move the doubler away slightly to inspect the liner tabs for damage.</span></p> <p>&nbsp;</p> <p><span style="font-size:14pt;"><strong>5.</strong> General visual inspection decompression panels, refer to <strong><em>Figure 1</em></strong>.&nbsp;</span></p> <p><span style="font-size:14pt;">&nbsp;&nbsp;&nbsp;<strong>5.1.</strong> If damage holes found, determine that the decompression panel can be put back to its usual condition or need to be repaired.</span></p> <p><span style="font-size:14pt;">&nbsp;&nbsp;&nbsp;&nbsp;&nbsp;&nbsp;<strong>5.1.1.</strong> For damaged holes, see if the fastener hole on the decompression panel can be put back to its usual condition based on these ADL (Allowable Damage Limits):<br> &nbsp;&nbsp;&nbsp;&nbsp;&nbsp;&nbsp;&nbsp;&nbsp;&nbsp;&nbsp;&nbsp;&nbsp;(a) Make sure that the decompression panel has no more than two adjacent fastener holes with damages.<br> &nbsp;&nbsp;&nbsp;&nbsp;&nbsp;&nbsp;&nbsp;&nbsp;&nbsp;&nbsp;&nbsp;&nbsp;(b) Make sure that the cargo lining panel has no more than four total fastener holes with damages.<br> &nbsp;&nbsp;&nbsp;&nbsp;&nbsp;&nbsp;&nbsp;&nbsp;&nbsp;&nbsp;&nbsp;&nbsp;(c) If the damage is on both sides of the fastener hole, the damage must not extend more than the width of the fastener hole. Refer to <strong><em>Figure 1 Sheet 7 of 19</em></strong><br> &nbsp;&nbsp;&nbsp;&nbsp;&nbsp;&nbsp;&nbsp;&nbsp;&nbsp;&nbsp;&nbsp;&nbsp;(d) If the damage is only on one side of the fastener hole, make sure the damage does not extend more than one diameter (1D) of the fastener hole. Refer to <strong><em>Figure 1 Sheet 7 of 19</em></strong><br> &nbsp;&nbsp;&nbsp;&nbsp;&nbsp;&nbsp;&nbsp;&nbsp;&nbsp;&nbsp;&nbsp;&nbsp;</span><span style="text-decoration:underline;"><span style="font-size:14pt;">Note</span></span><span style="font-size:14pt;">: The limits in paragraphs (a) and (b) refer only to the fastener holes found on the vertical and bottom edges of the decompression panel. These limits do not refer to the fastener holes found on the top edge of the decompression panel.</span></p> <p><span style="font-size:14pt;">&nbsp;&nbsp;&nbsp;&nbsp;&nbsp;&nbsp;&nbsp;<strong>5.1.2.</strong> If damage is found on a hole that is outside the ADL (Allowable Damage Limits)<br> &nbsp;&nbsp;&nbsp;&nbsp;&nbsp;&nbsp;&nbsp;&nbsp;&nbsp;&nbsp;&nbsp;&nbsp;- Do this temporary repair task: Cargo Compartment Vertical Sidewall Lining Decompression Panel Edge-Hole &ndash; Specific Repair, <em>AMM DMC-B787-A-50-11-08-06A-664A-A</em>.<br> &nbsp;&nbsp;&nbsp;&nbsp;&nbsp;&nbsp;&nbsp;&nbsp;&nbsp;&nbsp;&nbsp;&nbsp;</span><span style="text-decoration:underline;"><span style="font-size:14pt;">Note</span></span><span style="font-size:14pt;">: <em>AMM DMC-B787-A-50-11-08-06A-664A-A</em> can be used if the damage is within a 45&Acirc;&deg; tangent to the bottom of the back of the fastener hole, as shown in <em><strong>Figure 2</strong></em>.</span></p> <p><span style="font-size:14pt;">&nbsp;&nbsp;&nbsp;&nbsp;&nbsp;&nbsp;&nbsp;&nbsp;&nbsp;&nbsp;</span><em><span style="font-size:14pt;">&nbsp;or</span></em></p> <p><span style="font-size:14pt;">&nbsp;&nbsp;&nbsp;&nbsp;&nbsp;&nbsp;&nbsp;&nbsp;&nbsp;&nbsp;&nbsp;- Replace the Decompression Panel refer to:</span></p> <p><span style="font-size:14pt;">&nbsp;&nbsp;&nbsp;&nbsp;&nbsp;&nbsp;&nbsp;&nbsp;&nbsp;&nbsp;&nbsp;&nbsp;&nbsp;&nbsp;&nbsp;+) Forward and Aft Cargo Compartment Vertical Sidewall Lining - Removal, <em>AMM DMC-B787-A-50-11-06-03A-520A-A</em>.<br> &nbsp;&nbsp;&nbsp;&nbsp;&nbsp;&nbsp;&nbsp;&nbsp;&nbsp;&nbsp;&nbsp;&nbsp;&nbsp;&nbsp;&nbsp;+) Forward and Aft Cargo Compartment Vertical Sidewall Lining - Installation, <em>AMM DMC-B787-A-50-11-06-03A-720A-A</em>.</span></p> <p><span style="font-size:14pt;">&nbsp;&nbsp;&nbsp;<strong>5.2.</strong> If no damage holes found, go to the next step.</span></p> <p><span style="font-size:14pt;">Record finding:</span></p> <table border="1" cellpadding="0" cellspacing="0" style="width:100%;"> <tr> <td style="text-align:center; width:19%;"><strong><span style="font-size:14pt;">PANEL LOCATION</span></strong></td> <td style="text-align:center; width:31%;"><strong><span style="font-size:14pt;">ANY DAMAGE FOUND? (Y/N)</span></strong></td> <td style="text-align:center; width:51%;"><strong><span style="font-size:14pt;">ACTION (WITHIN ADL/TEMPORARY REPAIR/REPLACE/NIL)</span></strong></td> </tr> <tr> <td style="text-align:center; width:19%;"><span style="font-size:14pt;">STA 1412 LH</span></td> <td style="text-align:center; width:31%;"><span style="font-size:14pt;">N</span></td> <td style="text-align:center; width:51%;"><span style="font-size:14pt;">NIL</span></td> </tr> <tr> <td style="text-align:center; width:19%;"><span style="font-size:14pt;">STA 1484 LH</span></td> <td style="text-align:center; width:31%;"><span style="font-size:14pt;">N</span></td> <td style="text-align:center; width:51%;"><span style="font-size:14pt;">NIL</span></td> </tr> <tr> <td style="text-align:center; width:19%;"><span style="font-size:14pt;">STA 1533 LH</span></td> <td style="text-align:center; width:31%;"><span style="font-size:14pt;">N</span></td> <td style="text-align:center; width:51%;"><span style="font-size:14pt;">NIL</span></td> </tr> <tr> <td style="text-align:center; width:19%;"><span style="font-size:14pt;">STA 1580 LH</span></td> <td style="text-align:center; width:31%;"><span style="font-size:14pt;">N</span></td> <td style="text-align:center; width:51%;"><span style="font-size:14pt;">NIL</span></td> </tr> <tr> <td style="text-align:center; width:19%;"><span style="font-size:14pt;">STA 1656 LH</span></td> <td style="text-align:center; width:31%;"><span style="font-size:14pt;">N</span></td> <td style="text-align:center; width:51%;"><span style="font-size:14pt;">NIL</span></td> </tr> <tr> <td style="text-align:center; width:19%;"><span style="font-size:14pt;">STA 1365 RH</span></td> <td style="text-align:center; width:31%;"><span style="font-size:14pt;">N</span></td> <td style="text-align:center; width:51%;"><span style="font-size:14pt;">NIL</span></td> </tr> <tr> <td style="text-align:center; width:19%;"><span style="font-size:14pt;">STA 1656 RH</span></td> <td style="text-align:center; width:31%;"><span style="font-size:14pt;">N</span></td> <td style="text-align:center; width:51%;"><span style="font-size:14pt;">NIL</span></td> </tr> </table> <p><span style="font-size:14pt;"><br> 6. When the inspection is complete, move the doubler back to its original position</span></p> <table border="0" cellspacing="10" align="center" style="color:#9f6000; background-color:#feefb3; text-align:center; border:1px solid #9f6000; height:30; width:80%;"> <tr> <td style="width:80%;"> <table align="center" border="0" cellspacing="2" cellpadding="0" style="color:#9f6000; background-color:#feefb3; text-align:center;"> <tr> <td style="text-align:right;"><span style="font-size:14pt;"><img align="center" border="0" width="16" height="16" src="amos-resource://Icons/information_yellow.png" style="vertical-align:bottom;"></span></td> <td style="text-align:left;"><strong><u><span style="font-size:14pt;">CAUTION</span></u></strong></td> </tr> </table> </td> </tr> <tr> <td style="text-align:left; color:#000000; background-color:#ffffff; border:1px solid #9f6000; width:80%; height:76;"><span style="font-size:14pt;">MAKE SURE THAT THE ATTACHMENT TABS LAY FLAT BETWEEN THE DOUBLERS AND THE GRILLE. IF CABIN DECOMPRESSION OCCURS, THE DECOMPRESSION PANELS MUST BE FREE TO OPEN TO LET THE CABIN PRESSURE BECOME STABLE. IF YOU DO NOT OBEY, DAMAGE TO THE CARGO LINING CAN OCCUR.</span></td> </tr> </table> <p><span style="font-size:14pt;">&nbsp;&nbsp;&nbsp;Make sure that the attachment tabs lay flat between the doubler and the grille</span></p> <p>&nbsp;</p> <p><span style="font-size:14pt;">7. Install the fasteners that were removed.</span></p> <p>&nbsp;</p> <p><span style="font-size:14pt;">8. Put the sealing tape back to its original condition, after the completion of the visual inspection. Do this task: Cargo Compartment Lining Tape - Sealing,</span> <em><span style="font-size:14pt;">AMM DMC-B787-A-50-11-06-05A-259B-A.</span></em></p> <table border="0" cellspacing="10" align="center" style="color:#d8000c; background-color:#ffbaba; text-align:center; border:1px solid #d8000c; width:80%; height:114px;"> <tr> <td style="width:80%;"> <table align="center" border="0" cellspacing="2" cellpadding="0" style="color:#d8000c; background-color:#ffbaba; text-align:center;"> <tr> <td style="text-align:right;"><span style="font-size:14pt;"><img align="center" border="0" width="16" height="16" src="amos-resource://Icons/info.png" style="vertical-align:bottom;"></span></td> <td style="text-align:left;"><strong><u><span style="font-size:14pt;">WARNING</span></u></strong></td> </tr> </table> </td> </tr> <tr> <td style="text-align:left; color:#000000; background-color:#ffffff; border:1px solid #d8000c; width:80%; height:52px;"><span style="font-size:14pt;">MAKE SURE THE VENT PANELS ARE NOT SEALED WITH TAPE OR OTHER MATERIALS. IF CABIN DECOMPRESSION OCCURS, THE VENT PANELS MUST BE CLEAR TO LET THE CABIN PRESSURE BECOME STABLE. THIS WILL HELP PREVENT INJURY TO PERSONS AND DAMAGE TO THE AIRCRAFT.</span></td> </tr> </table> <p>&nbsp;</p> | 5256928 | 4 | AFT CARGO COMPARTMENT | 1. REMOVE THE SEALING TAPE THAT COVERS THE HOLES. C/O SATIS. 2. REMOVE THE FASTENERS FROM THE HOLES BEING INSPECTED. C/O SATIS. 3. REMOVE THE ONE FASTENER THAT IS IMMEDIATELY ADJACENT, IN TWO DIRECTIONS, TO THE HOLE BEING INSPECTED.C/O SATIS. 4. MOVE THE DOUBLER AWAY SLIGHTLY TO INSPECT THE LINER TABS FOR DAMAGE. C/O SATIS. 5. GENERAL VISUAL INSPECTION DECOMPRESSION PANELS, REFER TO FIGURE 1. 5.1. IF DAMAGE HOLES FOUND, DETERMINE THAT THE DECOMPRESSION PANEL CAN BE PUT BACK TO ITS USUAL CONDITION OR NEED TO BE REPAIRED. N/A. 5.2. IF NO DAMAGE HOLES FOUND, GO TO THE NEXT STEP. C/O SATIS. 6. WHEN THE INSPECTION IS COMPLETE, MOVE THE DOUBLER BACK TO ITS ORIGINAL POSITION. C/O SATIS. 7. INSTALL THE FASTENERS THAT WERE REMOVED. C/O SATIS. 8. PUT THE SEALING TAPE BACK TO ITS ORIGINAL CONDITION, AFTER THE COMPLETION OF THE VISUAL INSPECTION. DO THIS TASK: CARGO COMPARTMENT LINING TAPE - SEALING, AMM DMC-B787-A-50-11-06-05A-259B-A REV 158. C/O SATIS. | 2025-10-24 | 08:14 | VAE03617
342599 | 2025-10-23 | 2025-11-13 | HVN | B787 | HVN-B/HC25-2 | A872-190825-CHK-Y06 | 4.61 | 6329840 | S | <p><strong><span style="font-size:14pt;">Inspection fastener holes of the outboard vertical sidewall lining decompression panels</span></strong></p> <p><span style="font-size:14pt;"><span style="text-decoration:underline;">NOTE:</span> The scraping and scuff marks to the main body are accepted as normal wear for continued airworthiness.<br> <span style="text-decoration:underline;">NOTE</span>: Damage to a fastener hole can be specified as a tear, cut, split, puncture or delamination.</span></p> <table border="0" cellspacing="10" align="center" style="color:#d8000c; background-color:#ffbaba; text-align:center; border:1px solid #d8000c; height:30; width:80%;"> <tr> <td style="width:80%;"> <table align="center" border="0" cellspacing="2" cellpadding="0" style="color:#d8000c; background-color:#ffbaba; text-align:center;"> <tr> <td style="text-align:right;"><span style="font-size:14pt;"><img align="center" border="0" width="16" height="16" src="amos-resource://Icons/info.png" style="vertical-align:bottom;"></span></td> <td style="text-align:left;"><u><span style="font-size:14pt;">WARNING</span></u></td> </tr> </table> </td> </tr> <tr> <td style="text-align:left; color:#000000; background-color:#ffffff; border:1px solid #d8000c; width:80%; height:47px;"><span style="font-size:14pt;">MAKE SURE THE VENT PANELS ARE NOT SEALED WITH TAPE OR OTHER MATERIALS. IF CABIN DECOMPRESSION OCCURS, THE VENT PANELS MUST BE CLEAR TO LET THE CABIN PRESSURE BECOME STABLE. THIS WILL HELP PREVENT INJURY TO PERSONS AND DAMAGE TO THE AIRCRAFT.</span></td> </tr> </table> <p><span style="font-size:14pt;"><span style="text-decoration:underline;">NOTE</span>: Decompression panels are installed on the left side and right side of the forward and aft cargo compartments.<br> <span style="text-decoration:underline;">NOTE</span>: There are two types of decompression panels installed on the vertical sidewall panels. One type blows inward to let air flow into the cargo compartment. The other type blows outward to let air flow out of the cargo compartment.</span></p> <p>&nbsp;</p> <p><span style="font-size:14pt;">1. Remove the sealing tape that covers the holes to be inspected.</span></p> <p>&nbsp;</p> <p><span style="font-size:14pt;">2. Remove the fasteners from the holes being inspected.</span></p> <p><span style="font-size:14pt;">&nbsp;&nbsp;&nbsp;<span style="text-decoration:underline;">NOTE</span>: It is only necessary to examine the holes on the two vertical edges and the bottom row of the decompression panel.</span></p> <p>&nbsp;</p> <p><span style="font-size:14pt;">3. Remove the two fastener that are immediately adjacent in two directions to the hole being inspected.</span></p> <p><span style="font-size:14pt;">&nbsp;&nbsp;&nbsp;<span style="text-decoration:underline;">NOTE</span>: Depending on the location, not every hole will have one adjacent hole available in two directions.</span></p> <p>&nbsp;</p> <p><span style="font-size:14pt;">4. Move the grille away slightly to inspect the liner tabs for damage.</span></p> <p>&nbsp;</p> <p><span style="font-size:14pt;"><strong>5.</strong> General visual inspection decompression panels, refer to <em><strong>Figure 1</strong></em>.&nbsp;</span></p> <p><span style="font-size:14pt;">&nbsp;&nbsp;&nbsp;<strong>5.1.</strong> If damage holes found, determine that the decompression panel can be put back to its usual condition or need to be repaired.</span></p> <p><span style="font-size:14pt;">&nbsp;&nbsp;&nbsp;&nbsp;&nbsp;&nbsp;<strong>5.1.1.</strong> For damaged holes, see if the fastener hole on the decompression panel can be put back to its usual condition based on these ADL (Allowable Damage Limits):<br> &nbsp;&nbsp;&nbsp;&nbsp;&nbsp;&nbsp;&nbsp;&nbsp;&nbsp;&nbsp;&nbsp;&nbsp;(a) Make sure that the decompression panel has no more than two adjacent fastener holes with damages.<br> &nbsp;&nbsp;&nbsp;&nbsp;&nbsp;&nbsp;&nbsp;&nbsp;&nbsp;&nbsp;&nbsp;&nbsp;(b) Make sure that the cargo lining panel has no more than four total fastener holes with damages.<br> &nbsp;&nbsp;&nbsp;&nbsp;&nbsp;&nbsp;&nbsp;&nbsp;&nbsp;&nbsp;&nbsp;&nbsp;(c) If the damage is on both sides of the fastener hole, the damage must not extend more than the width of the fastener hole. Refer to <em><strong>Figure 1 Sheet 7 of 19</strong></em><br> &nbsp;&nbsp;&nbsp;&nbsp;&nbsp;&nbsp;&nbsp;&nbsp;&nbsp;&nbsp;&nbsp;&nbsp;(d) If the damage is only on one side of the fastener hole, make sure the damage does not extend more than one diameter (1D) of the fastener hole. Refer to <em><strong>Figure 1 Sheet 7 of 19</strong></em><br> &nbsp;&nbsp;&nbsp;&nbsp;&nbsp;&nbsp;&nbsp;&nbsp;&nbsp;&nbsp;&nbsp;&nbsp;<span style="text-decoration:underline;">Note</span>: The limits in paragraphs (a) and (b) refer only to the fastener holes found on the vertical and bottom edges of the decompression panel. These limits do not refer to the fastener holes found on the top edge of the decompression panel.</span></p> <p><span style="font-size:14pt;">&nbsp;&nbsp;&nbsp;&nbsp;&nbsp;&nbsp;&nbsp;<strong>5.1.2.</strong> If damage is found on a hole that is outside the ADL (Allowable Damage Limits)<br> &nbsp;&nbsp;&nbsp;&nbsp;&nbsp;&nbsp;&nbsp;&nbsp;&nbsp;&nbsp;&nbsp;&nbsp;- Do this temporary repair task: Cargo Compartment Vertical Sidewall Lining Decompression Panel Edge-Hole &ndash; Specific Repair, <em>AMM DMC-B787-A-50-11-08-06A-664A-A</em>.<br> &nbsp;&nbsp;&nbsp;&nbsp;&nbsp;&nbsp;&nbsp;&nbsp;&nbsp;&nbsp;&nbsp;&nbsp;<span style="text-decoration:underline;">Note</span>: <em>AMM DMC-B787-A-50-11-08-06A-664A-A</em> can be used if the damage is within a 45&Acirc;&deg; tangent to the bottom of the back of the fastener hole, as shown in <strong><em>Figure 2</em></strong>.</span></p> <p><span style="font-size:14pt;">&nbsp;&nbsp;&nbsp;&nbsp;&nbsp;&nbsp;&nbsp;&nbsp;&nbsp;&nbsp;</span><em><span style="font-size:14pt;">&nbsp;or</span></em></p> <p><span style="font-size:14pt;">&nbsp;&nbsp;&nbsp;&nbsp;&nbsp;&nbsp;&nbsp;&nbsp;&nbsp;&nbsp;&nbsp;- Replace the Decompression Panel refer to:</span></p> <p><span style="font-size:14pt;">&nbsp;&nbsp;&nbsp;&nbsp;&nbsp;&nbsp;&nbsp;&nbsp;&nbsp;&nbsp;&nbsp;&nbsp;&nbsp;&nbsp;&nbsp;+) Forward and Aft Cargo Compartment Vertical Sidewall Lining - Removal, <em>AMM DMC-B787-A-50-11-06-03A-520A-A</em>.<br> &nbsp;&nbsp;&nbsp;&nbsp;&nbsp;&nbsp;&nbsp;&nbsp;&nbsp;&nbsp;&nbsp;&nbsp;&nbsp;&nbsp;&nbsp;+) Forward and Aft Cargo Compartment Vertical Sidewall Lining - Installation, <em>AMM DMC-B787-A-50-11-06-03A-720A-A</em>.</span></p> <p><span style="font-size:14pt;">&nbsp;&nbsp;&nbsp;<strong>5.2.</strong> If no damage holes found, go to the next step.</span></p> <p><span style="font-size:14pt;">Record finding:</span></p> <table border="1" cellpadding="0" cellspacing="0" style="width:100%;"> <tr> <td style="text-align:center; width:19%;"><strong><span style="font-size:14pt;">PANEL LOCATION</span></strong></td> <td style="text-align:center; width:31%;"><strong><span style="font-size:14pt;">ANY DAMAGE FOUND? (Y/N)</span></strong></td> <td style="text-align:center; width:51%;"><strong><span style="font-size:14pt;">ACTION (WITHIN ADL/TEMPORARY REPAIR/REPLACE/NIL)</span></strong></td> </tr> <tr> <td style="text-align:center; width:19%;"><span style="font-size:14pt;">STA 1316 LH</span></td> <td style="text-align:center; width:31%;"><span style="font-size:14pt;">N</span></td> <td style="text-align:center; width:51%;"><span style="font-size:14pt;">NIL</span></td> </tr> <tr> <td style="text-align:center; width:19%;"><span style="font-size:14pt;">STA 1630 LH</span></td> <td style="text-align:center; width:31%;"><span style="font-size:14pt;">N</span></td> <td style="text-align:center; width:51%;"><span style="font-size:14pt;">NIL</span></td> </tr> <tr> <td style="text-align:center; width:19%;"><span style="font-size:14pt;">STA 1388 RH</span></td> <td style="text-align:center; width:31%;"><span style="font-size:14pt;">N</span></td> <td style="text-align:center; width:51%;"><span style="font-size:14pt;">NIL</span></td> </tr> </table> <p><span style="font-size:14pt;"><br> 6. Move the grille back to its original position, after the visual inspection.</span></p> <table border="0" cellspacing="10" align="center" style="color:#9f6000; background-color:#feefb3; text-align:center; border:1px solid #9f6000; height:30; width:80%;"> <tr> <td style="width:80%;"> <table align="center" border="0" cellspacing="2" cellpadding="0" style="color:#9f6000; background-color:#feefb3; text-align:center;"> <tr> <td style="text-align:right;"><span style="font-size:14pt;"><img align="center" border="0" width="16" height="16" src="amos-resource://Icons/information_yellow.png" style="vertical-align:bottom;"></span></td> <td style="text-align:left;"><strong><u><span style="font-size:14pt;">CAUTION</span></u></strong></td> </tr> </table> </td> </tr> <tr> <td style="text-align:left; color:#000000; background-color:#ffffff; border:1px solid #9f6000; width:80%; height:76;"><span style="font-size:14pt;">MAKE SURE THAT THE ATTACHMENT TABS LAY FLAT BETWEEN THE DOUBLERS AND THE GRILLE. IF CABIN DECOMPRESSION OCCURS, THE DECOMPRESSION PANELS MUST BE FREE TO OPEN TO LET THE CABIN PRESSURE BECOME STABLE. IF YOU DO NOT OBEY, DAMAGE TO THE CARGO LINING CAN OCCUR.</span></td> </tr> </table> <p><span style="font-size:14pt;">&nbsp;&nbsp;&nbsp;Make sure that the attachment tabs lay flat between the stanchion and the grille</span></p> <p>&nbsp;</p> <p><span style="font-size:14pt;">7. Install the fasteners that were removed.</span></p> <p>&nbsp;</p> <p><span style="font-size:14pt;">8. Put the sealing tape back to its original condition, after the completion of the visual inspection. Do this task: Cargo Compartment Lining Tape - Sealing,</span> <em><span style="font-size:14pt;">AMM DMC-B787-A-50-11-06-05A-259B-A.</span></em></p> <table border="0" cellspacing="10" align="center" style="color:#d8000c; background-color:#ffbaba; text-align:center; border:1px solid #d8000c; width:80%; height:114px;"> <tr> <td style="width:80%;"> <table align="center" border="0" cellspacing="2" cellpadding="0" style="color:#d8000c; background-color:#ffbaba; text-align:center;"> <tr> <td style="text-align:right;"><span style="font-size:14pt;"><img align="center" border="0" width="16" height="16" src="amos-resource://Icons/info.png" style="vertical-align:bottom;"></span></td> <td style="text-align:left;"><strong><u><span style="font-size:14pt;">WARNING</span></u></strong></td> </tr> </table> </td> </tr> <tr> <td style="text-align:left; color:#000000; background-color:#ffffff; border:1px solid #d8000c; width:80%; height:52px;"><span style="font-size:14pt;">MAKE SURE THE VENT PANELS ARE NOT SEALED WITH TAPE OR OTHER MATERIALS. IF CABIN DECOMPRESSION OCCURS, THE VENT PANELS MUST BE CLEAR TO LET THE CABIN PRESSURE BECOME STABLE. THIS WILL HELP PREVENT INJURY TO PERSONS AND DAMAGE TO THE AIRCRAFT.</span></td> </tr> </table> <p>&nbsp;</p> | 5256929 | 5 | AFT CARGO COMPARTMENT | 1. REMOVE THE SEALING TAPE THAT COVERS THE HOLES TO BE INSPECTED. C/O SATIS. 2. REMOVE THE FASTENERS FROM THE HOLES BEING INSPECTED. C/O SATIS. 3. REMOVE THE TWO FASTENER THAT ARE IMMEDIATELY ADJACENT IN TWO DIRECTIONS TO THE HOLE BEING INSPECTED. C/O SATIS. 4. MOVE THE GRILLE AWAY SLIGHTLY TO INSPECT THE LINER TABS FOR DAMAGE. C/O SATIS. 5. GENERAL VISUAL INSPECTION DECOMPRESSION PANELS, REFER TO FIGURE 1. 5.1. IF DAMAGE HOLES FOUND, DETERMINE THAT THE DECOMPRESSION PANEL CAN BE PUT BACK TO ITS USUAL CONDITION OR NEED TO BE REPAIRED. N/A. 5.2. IF NO DAMAGE HOLES FOUND, GO TO THE NEXT STEP. C/O SATIS. 6. MOVE THE GRILLE BACK TO ITS ORIGINAL POSITION, AFTER THE VISUAL INSPECTION. C/O SATIS. 7. INSTALL THE FASTENERS THAT WERE REMOVED. C/O SATIS. 8. PUT THE SEALING TAPE BACK TO ITS ORIGINAL CONDITION, AFTER THE COMPLETION OF THE VISUAL INSPECTION. DO THIS TASK: CARGO COMPARTMENT LINING TAPE - SEALING, AMM DMC-B787-A-50-11-06-05A-259B-A REV 158. C/O SATIS. | 2025-10-24 | 08:15 | VAE03617
342599 | 2025-10-23 | 2025-11-13 | HVN | B787 | HVN-B/HC25-2 | A872-190825-CHK-Y06 | 4.61 | 6329840 | S | <p><span style="font-size:14pt;">1. Remove the cargo door safety barrier K52016-1 across the forward or the aft cargo door opening<br> </span>&nbsp;</p> <p><span style="font-size:14pt;">2. Make sure the work area is clean and clear tools or equipments.<br> </span>&nbsp;</p> <p><span style="font-size:14pt;">3. Close the forward/aft cargo compartment refer to:<br> &nbsp;&nbsp;&nbsp;&nbsp;- Forward Cargo Door Using the External Cargo Door Control Switch - Close after Access, <em>AMM DMC-B787-A-52-34-00-00A-740A-A.</em><br> &nbsp;&nbsp;&nbsp;&nbsp;- Aft Cargo Door Using the External Cargo Door Control Switch - Close after Access, <em>AMM DMC-B787-A-52-35-00-00A-740A-A.</em><br> </span>&nbsp;</p> <p><span style="font-size:14pt;">4. Put a/c back to initial condition.</span></p> | 5256930 | 6 | JOB CLOSE-UP | 1. REMOVE THE ACCESS PLATFORM AT THE FORWARD OR THE AFT CARGO DOOR OPENING. C/O SATIS. 2. MAKE SURE THE WORK AREA IS CLEAN AND CLEAR TOOLS OR EQUIPMENTS. C/O SATIS. 3. CLOSE THE FORWARD/AFT CARGO COMPARTMENT REFER TO: FORWARD CARGO DOOR USING THE EXTERNAL CARGO DOOR CONTROL SWITCH - CLOSE AFTER ACCESS, AMM DMC-B787-A-52-34-00-00A-740A-A REV 158. C/O SATIS. AFT CARGO DOOR USING THE EXTERNAL CARGO DOOR CONTROL SWITCH - CLOSE AFTER ACCESS, AMM DMC-B787-A-52-35-00-00A-740A-A REV 158. C/O SATIS. 4. PUT A/C BACK TO INITIAL CONDITION. C/O SATIS. | 2025-10-24 | 08:15 | VAE03617
342599 | 2025-10-23 | 2025-11-13 | HVN | B787 | HVN-B/HC25-2 | A872-190825-CHK-Y06 | 4.62 | 7757480 | S | <p>OBEY ALL OF THE WARNINGS AND CAUTIONS GIVEN IN THE AMM B787-A-46-12-00-20A-110B-A.</p> | 6742477 | 1 | JOB SET-UP | OBEY ALL OF THE WARNINGS AND CAUTIONS GIVEN IN THE AMM B787-A-46-12-00-20A-110B-A. REV 158 C/O SATIS | 2025-10-23 | 08:22 | VAE00256
342599 | 2025-10-23 | 2025-11-13 | HVN | B787 | HVN-B/HC25-2 | A872-190825-CHK-Y06 | 4.62 | 7757480 | S |  | 6742478 | 2 | PROCEDURE | 1. REDIRECT THE FILES FROM THE DATALINK QUEUE TO A MAINTENANCE LAPTOP REFER TO AMM B787-A-46-12-00-24A-110B-A REV 158 C/O SATIS 2. DOWNLOAD THE ACMF CPL (CONTINUOUS PARAMETER LOGGING) DATA FROM MASS STORAGE DEVICE (MSD) TO THE MAINTENANCE LAPTOP. REF: AMM B787-A-46-12-00-20A-110B-A REV 158 C/O SATIS 3. RECORD THESE DAY THAT HAVE NO CPL DATA AND THE REASON (IF ANY): N/A | 2025-10-23 | 08:24 | VAE00256
342599 | 2025-10-23 | 2025-11-13 | HVN | B787 | HVN-B/HC25-2 | A872-190825-CHK-Y06 | 4.62 | 7757480 | S | <p>1. SEND ACMF CPL DATA FROM THE MAINTENANCE LAPTOP TO GROUND NETWORK. MAKE SURE CPL DATA WAS UPLOADED SUCCESSFULLY ON WLAN. REFER TO DMC-B787-A-46-13-00-01A-750A-A.</p> <p>&nbsp;</p> <p>NOTE: MAINTENANCE LAPTOP NEED TO CONNECT TO SPECIFIC V-LAN ETHERNET CONNECTION HAS BEEN SETUP AT HAN LINE &amp; HCM LINE &amp; ENG&amp;IT DEPT</p> <p>&nbsp;</p> <p>2. Record fly date of theses file has send to ground network:</p> <p>15/10-22/10/2025</p> <p>Note: This information is used to cross check with VNA-SQD.&nbsp;<br> &nbsp;</p> <p><strong>3. Take picture list of downloaded CPL on ACMF and send to viber No: 0915393984 (with note: aircraft, date of workorder performed).</strong> &nbsp;</p> <p><img height="328" alt="" width="400" src="storage://6155061"></p> <p>For example</p> | 6742479 | 3 | SEND DATA TO GROUND NETWORK | 1. SEND ACMF CPL DATA FROM THE MAINTENANCE LAPTOP TO GROUND NETWORK. MAKE SURE CPL DATA WAS UPLOADED SUCCESSFULLY ON WLAN. REFER TO DMC-B787-A-46-13-00-01A-750A-A. REV 158 2. RECORD FLY DATE OF THESES FILE HAS SEND TO GROUND NETWORK: 15/10-22/10/2025 3 PERFORMED C/O SATIS | 2025-10-23 | 08:27 | VAE00256
342599 | 2025-10-23 | 2025-11-13 | HVN | B787 | HVN-B/HC25-2 | A872-190825-CHK-Y06 | 4.62 | 7757480 | S | <p><strong>JOB CLOSE-UP</strong><br> &#61485;&nbsp;&nbsp;&nbsp;&nbsp;MAKE SURE THAT THE WORK AREAS ARE CLEAN AND CLEAR OF TOOLS AND OTHER ITEMS OF EQUIPMENT.<br> &#61485;&nbsp;&nbsp;&nbsp;&nbsp;PUT THE AIRPLANE BACK TO A SERVICEABLE CONDITION.<br> &nbsp;</p> | 6742480 | 4 |  | PERFORMED C/O SATIS | 2025-10-23 | 08:29 | VAE00256
342599 | 2025-10-23 | 2025-11-13 | HVN | B787 | HVN-B/HC25-2 | A872-190825-CHK-Y06 | 4.63 | 7413509 | S |  | 6202971 | 1 |  | DONE | 2025-11-11 | 01:00 | VAE02838
342599 | 2025-10-23 | 2025-11-13 | HVN | B787 | HVN-B/HC25-2 | A872-190825-CHK-Y06 | 4.63 | 7413509 | S |  | 6202972 | 2 |  | PREPARE FOR LAVATORY OR GALLEY SINK DRAIN GRAY WATER CLEANING AS PER DMC-B787-A-38-31-00-01A-258A-A STEP 1.B REV 159 | 2025-11-11 | 01:30 | VAE02838
342599 | 2025-10-23 | 2025-11-13 | HVN | B787 | HVN-B/HC25-2 | A872-190825-CHK-Y06 | 4.63 | 7413509 | S |  | 6202973 | 3 |  | PERFORM SINK DRAIN GRAY WATER CLEANING PROCEDURE 1 AS PER DMC-B787-A-38-31-00-01A-258A-A STEP 1.C REV 159; CHKD SATIS | 2025-11-11 | 02:00 | VAE02838
342599 | 2025-10-23 | 2025-11-13 | HVN | B787 | HVN-B/HC25-2 | A872-190825-CHK-Y06 | 4.63 | 7413509 | S |  | 6202974 | 4 |  | SOAK THE GRAY WATER DRAIN LINE AS PER DMC-B787-A-38-31-00-01A-258A-A SINK DRAIN GRAY WATER CLEANING PROCEDURE 5 STEP 1.G REV 159; CHKD SATIS | 2025-11-11 | 03:00 | VAE02838
342599 | 2025-10-23 | 2025-11-13 | HVN | B787 | HVN-B/HC25-2 | A872-190825-CHK-Y06 | 4.63 | 7413509 | S |  | 6202975 | 5 |  | CLEAN THE GALLEY GRAY WATER INTERFACE VALVE AS PER DMC-B787-A-38-31-00-01A-258A-A STEP 1.J REV 159; CHKD SATIS | 2025-11-11 | 04:00 | VAE02838
342599 | 2025-10-23 | 2025-11-13 | HVN | B787 | HVN-B/HC25-2 | A872-190825-CHK-Y06 | 4.63 | 7413509 | S |  | 6202976 | 6 |  | C/O SATIS WO COMPLETED | 2025-11-11 | 07:00 | VAE02838
342599 | 2025-10-23 | 2025-11-13 | HVN | B787 | HVN-B/HC25-2 | A872-190825-CHK-Y06 | 4.64 | 7820776 | S |  | 6854713 | 1 |  | OBEY ALL OF THE WARNINGS AND CAUTIONS GIVEN IN THE AMM TASKS AMM DMC-B787-A-46-13-00-01A-750A-A REV.159 AND AMM DMC-B787-A-42-21-02-00A-750A-A REV.159 PERFORMED SATIS | 2025-11-11 | 06:49 | VAE03590
342599 | 2025-10-23 | 2025-11-13 | HVN | B787 | HVN-B/HC25-2 | A872-190825-CHK-Y06 | 4.64 | 7820776 | S | <p>GET SCHEDULED PARTS ONTO THE MAINTENANCE LAPTOP<br> REFER TO DMC-B787-A-46-13-00-01A-750A-A, GET SCHEDULED PARTS ONTO THE MAINTENANCE LAPTOP TO WITH FOLLOWING PARTS:<br> &nbsp;</p> <table border="1" cellpadding="0" cellspacing="0" width="618"> <tr> <td width="362">Honeywell NAVDB Cycle 2511</td> <td width="256">HNP4F-VN71-2511</td> </tr> </table> <p>&nbsp;</p> <p style="text-align:left;"><strong>&nbsp;&nbsp;&nbsp;&nbsp;&nbsp;&nbsp;&nbsp;&nbsp;&nbsp;&nbsp;&nbsp;&nbsp;&nbsp;&nbsp;&nbsp;&nbsp;&nbsp;&nbsp;&nbsp;&nbsp;&nbsp;&nbsp;&nbsp;&nbsp;&nbsp;&nbsp;&nbsp;&nbsp;&nbsp;&nbsp;&nbsp;&nbsp;&nbsp;&nbsp;&nbsp;&nbsp;&nbsp;&nbsp;&nbsp;&nbsp;&nbsp;&nbsp;&nbsp;&nbsp;&nbsp;&nbsp;&nbsp;&nbsp;&nbsp;&nbsp;&nbsp;&nbsp; &nbsp;&nbsp;&nbsp;&nbsp;&nbsp;&nbsp;&nbsp;&nbsp;&nbsp;&nbsp;&nbsp;&nbsp;&nbsp;&nbsp;Table 1</strong></p> <p><strong><em>Note:</em></strong></p> <p><strong><em>Maintenance Laptop need to connect to specific V-LAN Ethernet Connection has been setup at HAN Line &amp; HCM Line.</em></strong></p> <p><strong><em>If above software not available in Get Scheduled Parts, May be these have been <u>successfully transfer to A/C MSD through TCU</u>.</em></strong></p> | 6854714 | 2 |  | GET SCHEDULED PARTS ONTO THE MAINTENANCE LAPTOP REFER TO AMM DMC-B787-A-46-13-00-01A-750A-A REV.159 PERFORMED SATIS | 2025-11-11 | 06:50 | VAE03590
342599 | 2025-10-23 | 2025-11-13 | HVN | B787 | HVN-B/HC25-2 | A872-190825-CHK-Y06 | 4.64 | 7820776 | S | <p><strong>1. SEND PARTS TO THE AIRPLANE</strong><br> &nbsp;REFER TO DMC-B787-A-46-13-00-01A-750A-A, SEND ALL PARTS LISTED IN TABLE 1 TO THE AIRPLANE.</p> <p><strong><br> 2.&nbsp;Install software to General Processor Module (GPM) L5, L6, R5.&nbsp;</strong></p> <p>Refer to DMC-B787-A-42-21-02-00A-750A-A, install software listed in <strong>Table 1</strong> to General Processor Module (GPM) L5, L6, R5.</p> <p><strong>Note: <em>Please carefully follow &ldquo;Post Software Installation&rdquo; to prevent GPM Error Correction and CCS Config status message.</em></strong></p> <p>&nbsp;</p> <p><strong>3. Remove old softwares from CIS-MS MSD 1 &amp; 2.</strong></p> <p>Refer to DMC-B787-A-46-13-00-03A-550A-A, remove softwares as following:&nbsp;</p> <table border="1" cellpadding="0" cellspacing="0" width="618"> <tr> <td width="362">Honeywell NAVDB Cycle 2510</td> <td width="256">HNP4E-VN71-2510</td> </tr> </table> <p>&nbsp;</p> | 6854715 | 3 |  | 1. SEND PARTS TO THE AIRPLANE REFER TO AMM DMC-B787-A-46-13-00-01A-750A-A REV.159 PERFORMED SATIS 2. INSTALL SOFTWARE TO GENERAL PROCESSOR MODULE (GPM) L5, L6, R5. REFER TO AMM DMC-B787-A-42-21-02-00A-750A-A REV.159 PERFORMED SATIS 3. REMOVE OLD SOFTWARES FROM CIS-MS MSD 1 & 2. REFER TO AMM DMC-B787-A-46-13-00-03A-550A-A REV.159 PERFORMED SATIS | 2025-11-11 | 06:51 | VAE03590
342599 | 2025-10-23 | 2025-11-13 | HVN | B787 | HVN-B/HC25-2 | A872-190825-CHK-Y06 | 4.64 | 7820776 | S |  | 6854716 | 4 |  | 1. GENERATE AND DOWNLOAD CMCF REPORT “ALL SYSTEM CONFIGURATION REPORT” TO MAINTENANCE LAPTOP REFER TO AMM DMC-B787-A-45-11-00-68A-110B-A REV.159 ;AMM DMC-B787-A-46-12-00-20A-110B-A REV.159 PERFORMED SATIS. 2. SEND “ALL SYSTEM CONFIGURATION SUMMARY REPORT” FROM THE MAINTENANCE LAPTOP TO GROUND NETWORK. REFER TO AMM DMC-B787-A-46-13-00-01A-750A-A REV.159. PERFORMED SATIS | 2025-11-11 | 06:53 | VAE03590
342599 | 2025-10-23 | 2025-11-13 | HVN | B787 | HVN-B/HC25-2 | A872-190825-CHK-Y06 | 4.64 | 7820776 | S | <p><strong>JOB CLOSE-UP</strong></p> <p>- PUT THE AIRPLANE BACK TO A SERVICEABLE CONDITION.</p> | 6854717 | 5 |  | PERFORMED SATIS | 2025-11-11 | 06:57 | VAE03590
342599 | 2025-10-23 | 2025-11-13 | HVN | B787 | HVN-B/HC25-2 | A872-190825-CHK-Y06 | 4.65 | 7820738 | S |  | 6854608 | 1 |  | OBEY ALL OF THE WARNINGS AND CAUTIONS GIVEN IN THE AMM TASKS: AMM DMC-B787-A-46-11-07-02A-750A-A REV.159 , AMM DMC-B787-A-46-13-00-01A-750A-A REV.159 . PERFORMED SATIS | 2025-11-11 | 06:58 | VAE03590
342599 | 2025-10-23 | 2025-11-13 | HVN | B787 | HVN-B/HC25-2 | A872-190825-CHK-Y06 | 4.65 | 7820738 | S | <p><strong>PROCEDURE</strong></p> <p>&nbsp;</p> <p><strong>1. GET SCHEDULED PARTS ONTO THE MAINTENANCE LAPTOP</strong><br> REFER TO DMC-B787-A-46-13-00-01A-750A-A, GET SCHEDULED PARTS ONTO THE MAINTENANCE LAPTOP AS APPLICABLE A/C TO WITH FOLLOWING PARTS:<br> &nbsp;</p> <table border="1" cellpadding="0" cellspacing="0"> <tr> <td colspan="2">UPDATE EFB DATABASE</td> <td colspan="2">Applicable to</td> </tr> <tr> <td>STEP 1</td> <td>&nbsp;&nbsp; LOAD NEW EFB DATA</td> <td>VN-A861/862/863/864/867/868<br> VN-A865/866</td> <td>VN-A872/873/874/877/878/879<br> VN-A869/870/871</td> </tr> <tr> <td>1</td> <td>LIDO Terminal Database (Week 2543)</td> <td>LFN2F-R0S4-36S8</td> <td>LFN20-R0S4-36T0</td> </tr> <tr> <td>2</td> <td>LIDO eRM AMM for EFB (Week 2543)</td> <td>LFN31-R0A4-23U6</td> <td>LFN3F-R0A4-23U8</td> </tr> <tr> <td>3</td> <td>LIDO Enroute Database 1 (Cycle 2511)</td> <td>LFN5B-R0D4-3709</td> <td>LFN52-R0D4-3711</td> </tr> <tr> <td>4</td> <td>LIDO Enroute Database 2 (Cycle 2511)</td> <td>LFN20-R0D1-01J8</td> <td>N/A</td> </tr> <tr> <td>5</td> <td>LIDO Enroute Database 3 (Cycle 2511)</td> <td>LFN36-R0D0-0ASF</td> <td>N/A</td> </tr> <tr> <td>6</td> <td>LIDO AMM for Avionic (Cycle 2511)</td> <td>LFN44-AB00-0560</td> <td>LFN44-AB00-0560</td> </tr> </table> <p>&nbsp;</p> <p style="text-align:left;"><strong>&nbsp;&nbsp;&nbsp;&nbsp;&nbsp;&nbsp;&nbsp;&nbsp;&nbsp;&nbsp;&nbsp;&nbsp;&nbsp;&nbsp;&nbsp;&nbsp;&nbsp;&nbsp;&nbsp;&nbsp;&nbsp;&nbsp;&nbsp;&nbsp;&nbsp;&nbsp;&nbsp;&nbsp;&nbsp;&nbsp;&nbsp;&nbsp;&nbsp;&nbsp;&nbsp;&nbsp;&nbsp;&nbsp;&nbsp;&nbsp;&nbsp;&nbsp;&nbsp;&nbsp;&nbsp;&nbsp;&nbsp;&nbsp;Table 1</strong></p> <p><em>Note:</em></p> <p><em>Maintenance Laptop need to connect to specific V-LAN Ethernet Connection has been setup at HAN Line &amp; HCM Line.</em></p> <p><em>If above software not available in Get Scheduled Parts, may be these have been <u>successfully transfer to A/C MSD through TCU</u>.</em></p> <p>&nbsp;</p> <p><strong><em>2.</em> Send Parts to the Airplane</strong></p> <p>Refer to DMC-B787-A-46-13-00-01A-750A-A, send all parts listed in <strong>Table 1</strong> to the applicable airplane.</p> <p>&nbsp;</p> <p>3. <strong>Install software to Capt EFB and FO EFB</strong></p> <p>Refer to DMC-B787-A-46-11-07-02A-750A-A, install software listed in <strong>Table 1</strong> , to Capt EFB and FO EFB as applicable aircraft.</p> | 6854609 | 2 |  | 1. GET SCHEDULED PARTS ONTO THE MAINTENANCE LAPTOP REFER TO AMM DMC-B787-A-46-13-00-01A-750A-A REV.159 PERFORMED SATIS 2. SEND PARTS TO THE AIRPLANE REFER TO AMM DMC-B787-A-46-13-00-01A-750A-A REV.159 . PERFORMED SATIS 3. INSTALL SOFTWARE TO CAPT EFB AND FO EFB REFER TO AMM DMC-B787-A-46-11-07-02A-750A-A REV.159 PERFORMED SATIS | 2025-11-11 | 07:00 | VAE03590
342599 | 2025-10-23 | 2025-11-13 | HVN | B787 | HVN-B/HC25-2 | A872-190825-CHK-Y06 | 4.65 | 7820738 | S | <p><strong>1. REMOVE OLD SOFTWARES FROM CAPT EFB AND FO EFB:</strong><br> REFER TO DMC-B787-A-46-11-07-02A-550A-A TO DELETE OLD LSAP P/NS OF ELECTRONIC FLIGHT BAG LISTED IN FOLLOWING TABLE (IF AVAILABLE IN EFBS):</p> <table border="1" cellpadding="0" cellspacing="0"> <tr> <td>STEP 2</td> <td>&nbsp;&nbsp; DELETE OLD EFB DATA&nbsp;</td> <td>VN-A861/862/863/864/867/868<br> VN-A865/866</td> <td>VN-A872/873/874/877/878/879<br> VN-A869/870/871</td> </tr> <tr> <td>1</td> <td>LIDO Terminal Database (Week 2540)</td> <td>LFN24-R0S4-36S3</td> <td>LFN21-R0S4-36S6</td> </tr> <tr> <td>2</td> <td>LIDO eRM AMM for EFB (Week 2540)</td> <td>LFN36-R0A4-23U1</td> <td>LFN33-R0A4-23U4</td> </tr> <tr> <td>3</td> <td>LIDO Enroute Databsae 1 (Cycle 2510)</td> <td>LFN44-R0D0-0AS4</td> <td>N/A</td> </tr> <tr> <td>4</td> <td>LIDO Enroute Databsae 2 (Cycle 2510)</td> <td>LFN29-R0D1-01J1</td> <td>N/A</td> </tr> <tr> <td>5</td> <td>LIDO Enroute Databsae 3 (Cycle 2510)</td> <td>LFN3E-R0D4-36X5</td> <td>LFN3C-R0D4-36X7</td> </tr> <tr> <td>6</td> <td>LIDO AMM for Avionic (Cycle 2510)</td> <td>LFN46-AB00-0551</td> <td>LFN46-AB00-0551</td> </tr> </table> <p>&nbsp;</p> <p>&nbsp;</p> <p>2.<strong>Remove old softwares from CIS-MS MSD 1 &amp; 2.</strong></p> <p>Refer to DMC-B787-A-46-13-00-03A-550A-A, remove software&rsquo;s listed in following table (if available) in MSDs</p> <table border="1" cellpadding="0" cellspacing="0"> <tr> <td>STEP 2</td> <td>&nbsp;&nbsp; DELETE OLD EFB DATA&nbsp;</td> <td>VN-A861/862/863/864/867/868<br> VN-A865/866</td> <td>VN-A872/873/874/877/878/879<br> VN-A869/870/871</td> </tr> <tr> <td>1</td> <td>LIDO Terminal Database (Week 2540)</td> <td>LFN24-R0S4-36S3</td> <td>LFN21-R0S4-36S6</td> </tr> <tr> <td>2</td> <td>LIDO eRM AMM for EFB (Week 2540)</td> <td>LFN36-R0A4-23U1</td> <td>LFN33-R0A4-23U4</td> </tr> <tr> <td>3</td> <td>LIDO Enroute Databsae 1 (Cycle 2510)</td> <td>LFN44-R0D0-0AS4</td> <td>N/A</td> </tr> <tr> <td>4</td> <td>LIDO Enroute Databsae 2 (Cycle 2510)</td> <td>LFN29-R0D1-01J1</td> <td>N/A</td> </tr> <tr> <td>5</td> <td>LIDO Enroute Databsae 3 (Cycle 2510)</td> <td>LFN3E-R0D4-36X5</td> <td>LFN3C-R0D4-36X7</td> </tr> <tr> <td>6</td> <td>LIDO AMM for Avionic (Cycle 2510)</td> <td>LFN46-AB00-0551</td> <td>LFN46-AB00-0551</td> </tr> </table> <p>&nbsp;</p> | 6854610 | 3 |  | 1. REMOVE OLD SOFTWARES FROM CAPT EFB AND FO EFB REFER TO AMM DMC-B787-A-46-11-07-02A-550A-A REV.159 PERFORMED SATIS 2.REMOVE OLD SOFTWARES FROM CIS-MS MSD 1 & 2. REFER TO AMM DMC-B787-A-46-13-00-03A-550A-A REV.159 PERFORMED SATIS | 2025-11-11 | 07:01 | VAE03590
342599 | 2025-10-23 | 2025-11-13 | HVN | B787 | HVN-B/HC25-2 | A872-190825-CHK-Y06 | 4.65 | 7820738 | S |  | 6854611 | 4 |  | 1. GENERATE AND DOWNLOAD CMCF REPORT “ALL SYSTEM CONFIGURATION REPORT” TO MAINTENANCE LAPTOP, REFER TO AMM DMC-B787-A-45-11-00-68A-110B-A REV.159; AMM DMC-B787-A-46-12-00-20A-110B-A REV.159 PERFORMED SATIS 2. SEND “ALL SYSTEM CONFIGURATION SUMMARY REPORT” FROM THE MAINTENANCE LAPTOP TO GROUND NETWORK, REFER TO AMM DMC-B787-A-46-13-00-01A-750A-A. REV.159 PERFORMED SATIS | 2025-11-11 | 07:02 | VAE03590
342599 | 2025-10-23 | 2025-11-13 | HVN | B787 | HVN-B/HC25-2 | A872-190825-CHK-Y06 | 4.65 | 7820738 | S |  | 6854612 | 5 |  | PERFORMED SATIS | 2025-11-11 | 07:05 | VAE03590
342599 | 2025-10-23 | 2025-11-13 | HVN | B787 | HVN-B/HC25-2 | A872-190825-CHK-Y06 | 4.66 | 7835026 | S | <p>1.MAKE SURE THAT HYDRAULIC POWER HAS BEEN DEACTIVATED:<br> (A) IF NECESSARY, DO THESE TASKS:<br> - HYDRAULIC SYSTEM POWER - LEFT - DEACTIVATION, AMM B787-A-29-11-00-24A-510B-A<br> - HYDRAULIC SYSTEM POWER - CENTER - DEACTIVATION, AMM B787-A-29-11-00-32A-510B-A<br> - HYDRAULIC SYSTEM POWER - RIGHT - DEACTIVATION, AMM B787-A-29-11-00-26A-510B-A<br> 2. MAKE SURE THAT THE FLIGHT CONTROL SURFACES SWITCH FOR THE TAIL IS IN THE LOCK POSITION.<br> (A) THIS SWITCH IS ON THE P5 OVERHEAD PANEL.<br> (B) PUT THE FLIGHT CONTROL SURFACES SWITCH FOR THE TAIL IN THE LOCK POSITION. DO THIS TASK: FLIGHT CONTROL SURFACE LOCK SWITCHES - OPERATION, AMM B787-A-27-02-00-18A-110A-A.<br> (C) INSTALL A DO NOT OPERATE TAG, STD-858, ON THE SWITCH.<br> 3. DEACTIVATE THE RIGHT FCE CABINET.<br> - ACTION/CONDITION: OPEN THIS CIRCUIT BREAKER AND LOCK WITH A DO NOT CLOSE TAG AND WITH AN APPLICABLE REASON:<img src="storage://1029080" width="355" height="77" alt=""><br> 4. DEACTIVATE THE LEFT FCE CABINET.<br> - ACTION/CONDITION: OPEN THIS CIRCUIT BREAKER AND LOCK WITH A DO NOT CLOSE TAG AND WITH AN APPLICABLE REASON:<img src="storage://1029081" width="349" height="80" alt=""> &nbsp;<br> <br> 5. DEACTIVATE THE C1 FCE CABINET.<br> - ACTION/CONDITION: OPEN THIS CIRCUIT BREAKER AND LOCK WITH A DO NOT CLOSE TAG AND WITH AN APPLICABLE REASON:<img src="storage://1029082" width="347" height="84" alt=""> &nbsp;<br> <br> 6. OPEN THESE ACCESS PANELS:<br> <br> 324DL- VERTICAL FIN REAR SPAR ACCESS<br> <br> 324HL- VERTICAL FIN TE ACCESS<br> &nbsp;</p> | 6877260 | 1 | 1. JOB SET-UP | 1. JOB SET-UP 1.PERFORM HYDRAULIC POWER HAS BEEN DEACTIVATED IAW AMM: HYDRAULIC SYSTEM POWER - LEFT - DEACTIVATION, AMM B787-A-29-11-00-24A-510B-A - REV 158 HYDRAULIC SYSTEM POWER - CENTER - DEACTIVATION, AMM B787-A-29-11-00-32A-510B-A -REV 158 HYDRAULIC SYSTEM POWER - RIGHT - DEACTIVATION, AMM B787-A-29-11-00-26A-510B-A-REV 158 2. PERFORMED FLIGHT CONTROL SURFACES SWITCH FOR THE TAIL IS IN THE LOCK POSITION SATIS. 3. DEACTIVATE THE RIGHT FCE CABINET SATIS. 4. DEACTIVATE THE LEFT FCE CABINET SATIS 5. DEACTIVATE THE C1 FCE CABINET. SATIS 6. PERFORM OPENED ACCESS PANELS: 324DL- VERTICAL FIN REAR SPAR ACCESS 324HL- VERTICAL FIN TE ACCESS SATIS. | 2025-10-30 | 09:05 | VAE01301
342599 | 2025-10-23 | 2025-11-13 | HVN | B787 | HVN-B/HC25-2 | A872-190825-CHK-Y06 | 4.66 | 7835026 | S |  | 6877261 | 2 | 2. PROCEDURE | 2. 1. FOR UPPER RUDDER PCU: REMOVE REMOTE ELECTRONIC UNIT (REU) , REFER TO DMC-B787-A-27-21-21-00A-520A-A REV 158 SATIS. MEASURED AND RECORD THE RESISTANCE AT: + EHSV : 510.8 OHM . SATIS + BYPASS SOLENOID COIL : 71.4 OHM . SATIS + DAMPED SOLENOID COIL : 71.1 OHM SATIS | 2025-10-30 | 09:10 | VAE01301
342599 | 2025-10-23 | 2025-11-13 | HVN | B787 | HVN-B/HC25-2 | A872-190825-CHK-Y06 | 4.66 | 7835026 | S |  | 6877262 | 3 | 2. PROCEDURE | 2. 2. FOR MIDDLE RUDDER PCU REMOVE REMOTE ELECTRONIC UNIT (REU) , REFER TO DMC-B787-A-27-21-21-00A-520A-A REV 158 SATIS. MEASURED AND RECORD THE RESISTANCE AT: + EHSV : 514 OHM . SATIS + BYPASS SOLENOID COIL : 71.6 OHM . SATIS + DAMPED SOLENOID COIL : 73.1 OHM . SATIS | 2025-11-02 | 09:15 | VAE01301
342599 | 2025-10-23 | 2025-11-13 | HVN | B787 | HVN-B/HC25-2 | A872-190825-CHK-Y06 | 4.66 | 7835026 | S |  | 6877263 | 4 | 2. PROCEDURE | 2.3. FOR LOWER RUDDER PCU REMOVE REMOTE ELECTRONIC UNIT (REU) , REFER TO DMC-B787-A-27-21-21-00A-520A-A REV 158 SATIS. MEASURED AND RECORD THE RESISTANCE AT: + EHSV : 513 OHM . SATIS + BYPASS SOLENOID COIL : 72 OHM . SATIS + DAMPED SOLENOID COIL : 72.7 OHM . SATIS | 2025-11-02 | 09:17 | VAE01301
342599 | 2025-10-23 | 2025-11-13 | HVN | B787 | HVN-B/HC25-2 | A872-190825-CHK-Y06 | 4.66 | 7835026 | S |  | 6877264 | 5 |  | INSTALLED REU SATIS IAW AMM DMC-B787-A-27-21-21-00A-720A-A REV 158 | 2025-11-08 | 01:42 | VAE01301
342599 | 2025-10-23 | 2025-11-13 | HVN | B787 | HVN-B/HC25-2 | A872-190825-CHK-Y06 | 4.66 | 7835026 | S |  | 6877265 | 7 |  | PERFORMED SATIS | 2025-11-08 | 01:47 | VAE01301
342599 | 2025-10-23 | 2025-11-13 | HVN | B787 | HVN-B/HC25-2 | A872-190825-CHK-Y06 | 4.66 | 7835026 | S |  | 6909155 | 6 | RUDDER MAJOR RIG | PERFORMED RUDDER - RIGGING I.A.W AMM 27-21-00-31A-270B-A REV 159 C/O SATIS | 2025-11-08 | 10:48 | VAE03250
342599 | 2025-10-23 | 2025-11-13 | HVN | B787 | HVN-B/HC25-2 | A872-190825-CHK-Y06 | 4.67 | 7836153 | S |  | 6879734 | 1 |  | OBEY ALL OF THE WARNINGS AND CAUTIONS GIVEN IN THE AMM TASKS: AMM DMC-B787-A-46-11-07-02A-750A-A REV.159 , AMM DMC-B787-A-46-13-00-01A-750A-A. REV.159 PERFORMED SATIS | 2025-11-11 | 07:07 | VAE03590
342599 | 2025-10-23 | 2025-11-13 | HVN | B787 | HVN-B/HC25-2 | A872-190825-CHK-Y06 | 4.67 | 7836153 | S | <p><strong>PROCEDURE</strong></p> <p>&nbsp;</p> <p><strong>1. GET SCHEDULED PARTS ONTO THE MAINTENANCE LAPTOP</strong><br> REFER TO DMC-B787-A-46-13-00-01A-750A-A, GET SCHEDULED PARTS ONTO THE MAINTENANCE LAPTOP AS APPLICABLE A/C TO WITH FOLLOWING PARTS:<br> &nbsp;</p> <table border="1" cellpadding="0" cellspacing="0"> <tr> <td colspan="2">UPDATE EFB DATABASE</td> <td colspan="2">Applicable to</td> </tr> <tr> <td>STEP 1</td> <td>&nbsp;&nbsp; LOAD NEW EFB DATA</td> <td>VN-A861/862/863/864/867/868<br> VN-A865/866</td> <td>VN-A872/873/874/877/878/879<br> VN-A869/870/871</td> </tr> <tr> <td>1</td> <td>LIDO Terminal Database (Week 2544)</td> <td>LFN23-R0S4-36T3</td> <td>LFN26-R0S4-36T6</td> </tr> <tr> <td>2</td> <td>LIDO eRM AMM for EFB (Week 2544)</td> <td>LFN34-R0A4-23V0</td> <td>LFN37-R0A4-23V3</td> </tr> </table> <p>&nbsp;</p> <p style="text-align:left;"><strong>&nbsp;&nbsp;&nbsp;&nbsp;&nbsp;&nbsp;&nbsp;&nbsp;&nbsp;&nbsp;&nbsp;&nbsp;&nbsp;&nbsp;&nbsp;&nbsp;&nbsp;&nbsp;&nbsp;&nbsp;&nbsp;&nbsp;&nbsp;&nbsp;&nbsp;&nbsp;&nbsp;&nbsp;&nbsp;&nbsp;&nbsp;&nbsp;&nbsp;&nbsp;&nbsp;&nbsp;&nbsp;&nbsp;&nbsp;&nbsp;&nbsp;&nbsp;&nbsp;&nbsp;&nbsp;&nbsp;&nbsp;&nbsp;Table 1</strong></p> <p><em>Note:</em></p> <p><em>Maintenance Laptop need to connect to specific V-LAN Ethernet Connection has been setup at HAN Line &amp; HCM Line.</em></p> <p><em>If above software not available in Get Scheduled Parts, may be these have been <u>successfully transfer to A/C MSD through TCU</u>.</em></p> <p>&nbsp;</p> <p><strong><em>2.</em> Send Parts to the Airplane</strong></p> <p>Refer to DMC-B787-A-46-13-00-01A-750A-A, send all parts listed in <strong>Table 1</strong> to the applicable airplane.</p> <p>&nbsp;</p> <p>3. <strong>Install software to Capt EFB and FO EFB</strong></p> <p>Refer to DMC-B787-A-46-11-07-02A-750A-A, install software listed in <strong>Table 1</strong> , to Capt EFB and FO EFB as applicable aircraft.</p> | 6879735 | 2 |  | 1. GET SCHEDULED PARTS ONTO THE MAINTENANCE LAPTOP REFER TO AMM DMC-B787-A-46-13-00-01A-750A-A REV.159 PERFORMED SATIS 2. SEND PARTS TO THE AIRPLANE REFER TO AMM DMC-B787-A-46-13-00-01A-750A-A REV.159 PERFORMED SATIS 3. INSTALL SOFTWARE TO CAPT EFB AND FO EFB REFER TO AMM DMC-B787-A-46-11-07-02A-750A-A REV.159 PERFORMED SATIS | 2025-11-11 | 07:07 | VAE03590
342599 | 2025-10-23 | 2025-11-13 | HVN | B787 | HVN-B/HC25-2 | A872-190825-CHK-Y06 | 4.67 | 7836153 | S | <p><strong>1. REMOVE OLD SOFTWARES FROM CAPT EFB AND FO EFB:</strong><br> REFER TO DMC-B787-A-46-11-07-02A-550A-A TO DELETE OLD LSAP P/NS OF ELECTRONIC FLIGHT BAG LISTED IN FOLLOWING TABLE (IF AVAILABLE IN EFBS):</p> <table border="1" cellpadding="0" cellspacing="0"> <tr> <td>STEP 2</td> <td>&nbsp;&nbsp; DELETE OLD EFB DATA&nbsp;</td> <td>VN-A861/862/863/864/867/868<br> VN-A865/866</td> <td>VN-A872/873/874/877/878/879<br> VN-A869/870/871</td> </tr> <tr> <td>1</td> <td>LIDO Terminal Database (Week 2543)</td> <td>LFN2F-R0S4-36S8</td> <td>LFN20-R0S4-36T0</td> </tr> <tr> <td>2</td> <td>LIDO eRM AMM for EFB (Week 2543)</td> <td>LFN31-R0A4-23U6</td> <td>LFN3F-R0A4-23U8</td> </tr> </table> <p>&nbsp;</p> <p>&nbsp;</p> <p>2.<strong>Remove old softwares from CIS-MS MSD 1 &amp; 2.</strong></p> <p>Refer to DMC-B787-A-46-13-00-03A-550A-A, remove software&rsquo;s listed in following table (if available) in MSDs</p> <table border="1" cellpadding="0" cellspacing="0"> <tr> <td>STEP 2</td> <td>&nbsp;&nbsp; DELETE OLD EFB DATA&nbsp;</td> <td>VN-A861/862/863/864/867/868<br> VN-A865/866</td> <td>VN-A872/873/874/877/878/879<br> VN-A869/870/871</td> </tr> <tr> <td>1</td> <td>LIDO Terminal Database (Week 2543)</td> <td>LFN2F-R0S4-36S8</td> <td>LFN20-R0S4-36T0</td> </tr> <tr> <td>2</td> <td>LIDO eRM AMM for EFB (Week 2543)</td> <td>LFN31-R0A4-23U6</td> <td>LFN3F-R0A4-23U8</td> </tr> </table> <p>&nbsp;</p> | 6879736 | 3 |  | 1. REMOVE OLD SOFTWARES FROM CAPT EFB AND FO EFB: REFER TO AMM DMC-B787-A-46-11-07-02A-550A-A REV.159 PERFORMED SATIS 2. REMOVE OLD SOFTWARES FROM CIS-MS MSD 1 & 2. REFER TO AMM DMC-B787-A-46-13-00-03A-550A-A REV.159 PERFORMED SATIS | 2025-11-11 | 07:09 | VAE03590
342599 | 2025-10-23 | 2025-11-13 | HVN | B787 | HVN-B/HC25-2 | A872-190825-CHK-Y06 | 4.67 | 7836153 | S |  | 6879737 | 4 |  | 1. GENERATE AND DOWNLOAD CMCF REPORT “ALL SYSTEM CONFIGURATION REPORT” TO MAINTENANCE LAPTOP, REFER TO AMM DMC-B787-A-45-11-00-68A-110B-A REV.159; AMM DMC-B787-A-46-12-00-20A-110B-A REV.159 PERFORMED SATIS 2. SEND “ALL SYSTEM CONFIGURATION SUMMARY REPORT” FROM THE MAINTENANCE LAPTOP TO GROUND NETWORK, REFER TO AMM DMC-B787-A-46-13-00-01A-750A-A. REV.159 PERFORMED SATIS | 2025-11-11 | 07:10 | VAE03590
342599 | 2025-10-23 | 2025-11-13 | HVN | B787 | HVN-B/HC25-2 | A872-190825-CHK-Y06 | 4.67 | 7836153 | S |  | 6879738 | 5 |  | PERFORMED SATIS | 2025-11-11 | 07:12 | VAE03590
342599 | 2025-10-23 | 2025-11-13 | HVN | B787 | HVN-B/HC25-2 | A872-190825-CHK-Y06 | 4.68 | 7840181 | S |  | 6886202 | 1 | DAMAGE BLENDING CHECK | DONE SATIS | 2025-11-02 | 08:58 | VAE01748
342599 | 2025-10-23 | 2025-11-13 | HVN | B787 | HVN-B/HC25-2 | A872-190825-CHK-Y06 | 4.68 | 7840181 | S |  | 6886203 | 2 | HFEC DAMAGE AREA | DONE SATIS | 2025-11-02 | 08:53 | VAE02190
342599 | 2025-10-23 | 2025-11-13 | HVN | B787 | HVN-B/HC25-2 | A872-190825-CHK-Y06 | 4.68 | 7840181 | S |  | 6886204 | 3 | SURFACE TREATMENT | DONE SATIS | 2025-11-02 | 09:00 | VAE01748
342599 | 2025-10-23 | 2025-11-13 | HVN | B787 | HVN-B/HC25-2 | A872-190825-CHK-Y06 | 4.68 | 7840181 | S |  | 6886205 | 4 | SURFACE PROTECTION | DONE SATIS | 2025-11-02 | 09:14 | VAE01748
342599 | 2025-10-23 | 2025-11-13 | HVN | B787 | HVN-B/HC25-2 | A872-190825-CHK-Y06 | 4.68 | 7840181 | S |  | 6886206 | 5 | CRN JUMPER CABLES CHECK | 1. BONDING JUMPER CHECKED AND NO DAMAGED FOUND 2. FOUND NO INTERFERENCE BETWEEN CRN JUMPER CABLES AND KEEL CHORDS | 2025-11-03 | 07:28 | VAE00742
342599 | 2025-10-23 | 2025-11-13 | HVN | B787 | HVN-B/HC25-2 | A872-190825-CHK-Y06 | 4.68 | 7840181 | S |  | 6886207 | 6 | CLOSE UP | C/O THE WORKING AREA IS FREE OF TOOLS AND OTHER EQUIPMENT AND CLOSE THE DEFECT WITH ATTACHED RDR. SATIS | 2025-11-09 | 07:57 | VAE02379
342599 | 2025-10-23 | 2025-11-13 | HVN | B787 | HVN-B/HC25-2 | A872-190825-CHK-Y06 | 4.69 | 7852972 | S |  | 6904709 | 1 | DVI SURROUDING STRUCTURE OF DAMAGE AREA | DONE SATIS | 2025-11-10 | 05:56 | VAE01711
342599 | 2025-10-23 | 2025-11-13 | HVN | B787 | HVN-B/HC25-2 | A872-190825-CHK-Y06 | 4.69 | 7852972 | S |  | 6904710 | 2 | DAMAGE BLENDING | DONE SATIS | 2025-11-10 | 05:56 | VAE01711
342599 | 2025-10-23 | 2025-11-13 | HVN | B787 | HVN-B/HC25-2 | A872-190825-CHK-Y06 | 4.69 | 7852972 | S |  | 6904711 | 3 |  | DONE SATIS | 2025-11-10 | 05:58 | VAE01711
342599 | 2025-10-23 | 2025-11-13 | HVN | B787 | HVN-B/HC25-2 | A872-190825-CHK-Y06 | 4.69 | 7852972 | S |  | 6904712 | 4 | HFEC INSPECTION REWORKED AREA | DONE SATIS | 2025-11-12 | 02:38 | VAE01864
342599 | 2025-10-23 | 2025-11-13 | HVN | B787 | HVN-B/HC25-2 | A872-190825-CHK-Y06 | 4.69 | 7852972 | S |  | 6904713 | 5 | RE-PROTECT FRONT-SPAR SHEAR TIE (P/N 104Z3152-701) | DONE. SATIS | 2025-11-12 | 00:55 | VAE01710
342599 | 2025-10-23 | 2025-11-13 | HVN | B787 | HVN-B/HC25-2 | A872-190825-CHK-Y06 | 4.69 | 7852972 | S |  | 6904714 | 6 |  | DONE SATIS | 2025-11-10 | 09:15 | VAE01710
342599 | 2025-10-23 | 2025-11-13 | HVN | B787 | HVN-B/HC25-2 | A872-190825-CHK-Y06 | 4.69 | 7852972 | S |  | 6904715 | 7 | RE-INSTALL FASTENER | DONE. SATIS TOOLS : TORQUE WRENCH P/N : QD2FR75B S/N: 0819111323 EXP. DATE: 21-FEB-2026 | 2025-11-12 | 07:40 | VAE01710
342599 | 2025-10-23 | 2025-11-13 | HVN | B787 | HVN-B/HC25-2 | A872-190825-CHK-Y06 | 4.69 | 7852972 | S |  | 6904716 | 8 | CIC APPLICATION IN THE FORWARD KEEL LADDER AREA | DONE. SATIS | 2025-11-12 | 07:59 | VAE01710
342599 | 2025-10-23 | 2025-11-13 | HVN | B787 | HVN-B/HC25-2 | A872-190825-CHK-Y06 | 4.69 | 7852972 | S |  | 6904717 | 9 | CLOSE UP | DONE. CHECK SATIS | 2025-11-13 | 00:53 | VAE01710
342599 | 2025-10-23 | 2025-11-13 | HVN | B787 | HVN-B/HC25-2 | A872-190825-CHK-Y06 | 4.70 | 7850999 | S |  | 6901929 | 1 |  | OBEY ALL OF THE WARNINGS AND CAUTIONS GIVEN IN THE AMM DMC-B787-A-46-11-07-02A-750A-A REV.159 , AMM DMC-B787-A-46-13-00-01A-750A-A. REV.159 PERFORMED SATIS | 2025-11-11 | 07:12 | VAE03590
342599 | 2025-10-23 | 2025-11-13 | HVN | B787 | HVN-B/HC25-2 | A872-190825-CHK-Y06 | 4.70 | 7850999 | S | <p><strong>PROCEDURE</strong></p> <p>&nbsp;</p> <p><strong>1. GET SCHEDULED PARTS ONTO THE MAINTENANCE LAPTOP</strong><br> REFER TO DMC-B787-A-46-13-00-01A-750A-A, GET SCHEDULED PARTS ONTO THE MAINTENANCE LAPTOP AS APPLICABLE A/C TO WITH FOLLOWING PARTS:<br> &nbsp;</p> <table border="1" cellpadding="0" cellspacing="0"> <tr> <td colspan="2">UPDATE EFB DATABASE</td> <td colspan="5">Applicable to</td> </tr> <tr> <td>STEP 1</td> <td>LOAD NEW EFB DATA</td> <td>VN-A861/62/63/64/67/68</td> <td>VN-A865/866</td> <td>VN-A869</td> <td>VN-A870/871</td> <td>VN-A872/73/74/77/78/79</td> </tr> <tr> <td>1</td> <td>OPT: Airport database updates for Special charter to Africa.&nbsp;</td> <td>VNA2C-P7AP-2515</td> <td>VNA2D-P6AP-2515</td> <td>VNA2D-P6AP-2515</td> <td>VNA2C-P7AP-2515</td> <td>VNA43-PXAP-2515</td> </tr> <tr> <td>2</td> <td>LIDO Terminal Database (Week 2545)</td> <td>LFN28-R0S4-36T8</td> <td>LFN28-R0S4-36T8</td> <td>LFN29-R0S4-36T9</td> <td>LFN29-R0S4-36T9</td> <td>LFN29-R0S4-36T9</td> </tr> <tr> <td>3</td> <td>LIDO eRM AMM for EFB (Week 2545)</td> <td>LFN31-R0A4-23V5</td> <td>LFN31-R0A4-23V5</td> <td>LFN32-R0A4-23V6</td> <td>LFN32-R0A4-23V6</td> <td>LFN32-R0A4-23V6</td> </tr> </table> <p>&nbsp;</p> <p style="text-align:left;"><strong>&nbsp;&nbsp;&nbsp;&nbsp;&nbsp;&nbsp;&nbsp;&nbsp;&nbsp;&nbsp;&nbsp;&nbsp;&nbsp;&nbsp;&nbsp;&nbsp;&nbsp;&nbsp;&nbsp;&nbsp;&nbsp;&nbsp;&nbsp;&nbsp;&nbsp;&nbsp;&nbsp;&nbsp;&nbsp;&nbsp;&nbsp;&nbsp;&nbsp;&nbsp;&nbsp;&nbsp;&nbsp;&nbsp;&nbsp;&nbsp;&nbsp;&nbsp;&nbsp;&nbsp;&nbsp;&nbsp;&nbsp;&nbsp;Table 1</strong></p> <p><em>Note:</em></p> <p><em>Maintenance Laptop need to connect to specific V-LAN Ethernet Connection has been setup at HAN Line &amp; HCM Line.</em></p> <p><em>If above software not available in Get Scheduled Parts, may be these have been <u>successfully transfer to A/C MSD through TCU</u>.</em></p> <p>&nbsp;</p> <p><strong><em>2.</em> Send Parts to the Airplane</strong></p> <p>Refer to DMC-B787-A-46-13-00-01A-750A-A, send all parts listed in <strong>Table 1</strong> to the applicable airplane.</p> <p>&nbsp;</p> <p>3. <strong>Install software to Capt EFB and FO EFB</strong></p> <p>Refer to DMC-B787-A-46-11-07-02A-750A-A, install software listed in <strong>Table 1</strong> , to Capt EFB and FO EFB as applicable aircraft.</p> | 6901930 | 2 |  | 1. GET SCHEDULED PARTS ONTO THE MAINTENANCE LAPTOP REFER TO AMM DMC-B787-A-46-13-00-01A-750A-A REV.159 PERFORMED SATIS 2. SEND PARTS TO THE AIRPLANE REFER TO AMM DMC-B787-A-46-13-00-01A-750A-A REV.159 PERFORMED SATIS 3. INSTALL SOFTWARE TO CAPT EFB AND FO EFB REFER TO AMM DMC-B787-A-46-11-07-02A-750A-A REV.159 PERFORMED SATIS | 2025-11-11 | 07:14 | VAE03590
342599 | 2025-10-23 | 2025-11-13 | HVN | B787 | HVN-B/HC25-2 | A872-190825-CHK-Y06 | 4.70 | 7850999 | S | <p><strong>1. REMOVE OLD SOFTWARES FROM CAPT EFB AND FO EFB:</strong><br> REFER TO DMC-B787-A-46-11-07-02A-550A-A TO DELETE OLD LSAP P/NS OF ELECTRONIC FLIGHT BAG LISTED IN FOLLOWING TABLE (IF AVAILABLE IN EFBS):</p> <table border="1" cellpadding="0" cellspacing="0"> <tr> <td rowspan="2">STEP 2</td> <td rowspan="2">DELETE OLD EFB DATA&nbsp;</td> <td colspan="5">Applicable to</td> </tr> <tr> <td>VN-A861/62/63/64/67/68</td> <td>VN-A865/866</td> <td>VN-A869</td> <td>VN-A870/871</td> <td>VN-A872/73/74/77/78/79</td> </tr> <tr> <td>1</td> <td>OPT: Airport Database updates (RKSI, RJTT, UZSA, UZSS, UZTT)</td> <td>VNA2D-P7AP-2514</td> <td>VNA2C-P6AP-2514</td> <td>VNA2C-P6AP-2514</td> <td>VNA2D-P7AP-2514</td> <td>VNA42-PXAP-2514</td> </tr> <tr> <td>2</td> <td>LIDO Terminal Database (Week 2544)</td> <td>LFN23-R0S4-36T3</td> <td>LFN23-R0S4-36T3</td> <td>LFN26-R0S4-36T6</td> <td>LFN26-R0S4-36T6</td> <td>LFN26-R0S4-36T6</td> </tr> <tr> <td>3</td> <td>LIDO eRM AMM for EFB (Week 2544)</td> <td>LFN34-R0A4-23V0</td> <td>LFN34-R0A4-23V0</td> <td>LFN37-R0A4-23V3</td> <td>LFN37-R0A4-23V3</td> <td>LFN37-R0A4-23V3</td> </tr> </table> <p>&nbsp;</p> <p>&nbsp;</p> <p>2.<strong>Remove old softwares from CIS-MS MSD 1 &amp; 2.</strong></p> <p>Refer to DMC-B787-A-46-13-00-03A-550A-A, remove software&rsquo;s listed in following table (if available) in MSDs</p> <table border="1" cellpadding="0" cellspacing="0"> <tr> <td rowspan="2">STEP 2</td> <td rowspan="2">DELETE OLD EFB DATA&nbsp;</td> <td colspan="5">Applicable to</td> </tr> <tr> <td>VN-A861/62/63/64/67/68</td> <td>VN-A865/866</td> <td>VN-A869</td> <td>VN-A870/871</td> <td>VN-A872/73/74/77/78/79</td> </tr> <tr> <td>1</td> <td>OPT: Airport Database updates (RKSI, RJTT, UZSA, UZSS, UZTT)</td> <td>VNA2D-P7AP-2514</td> <td>VNA2C-P6AP-2514</td> <td>VNA2C-P6AP-2514</td> <td>VNA2D-P7AP-2514</td> <td>VNA42-PXAP-2514</td> </tr> <tr> <td>2</td> <td>LIDO Terminal Database (Week 2544)</td> <td>LFN23-R0S4-36T3</td> <td>LFN23-R0S4-36T3</td> <td>LFN26-R0S4-36T6</td> <td>LFN26-R0S4-36T6</td> <td>LFN26-R0S4-36T6</td> </tr> <tr> <td>3</td> <td>LIDO eRM AMM for EFB (Week 2544)</td> <td>LFN34-R0A4-23V0</td> <td>LFN34-R0A4-23V0</td> <td>LFN37-R0A4-23V3</td> <td>LFN37-R0A4-23V3</td> <td>LFN37-R0A4-23V3</td> </tr> </table> <p>&nbsp;</p> | 6901931 | 3 |  | 1. REMOVE OLD SOFTWARES FROM CAPT EFB AND FO EFB REFER TO AMM DMC-B787-A-46-11-07-02A-550A-A REV.159 PERFORMED SATIS. 2.REMOVE OLD SOFTWARES FROM CIS-MS MSD 1 & 2. REFER TO AMM DMC-B787-A-46-13-00-03A-550A-A REV.159 PERFORMED SATIS. | 2025-11-11 | 07:16 | VAE03590
342599 | 2025-10-23 | 2025-11-13 | HVN | B787 | HVN-B/HC25-2 | A872-190825-CHK-Y06 | 4.70 | 7850999 | S |  | 6901932 | 4 |  | 1. GENERATE AND DOWNLOAD CMCF REPORT “ALL SYSTEM CONFIGURATION REPORT” TO MAINTENANCE LAPTOP, REFER TO AMM DMC-B787-A-45-11-00-68A-110B-A REV.159 ; AMM DMC-B787-A-46-12-00-20A-110B-A REV.159 PERFORMED SATIS 2. SEND “ALL SYSTEM CONFIGURATION SUMMARY REPORT” FROM THE MAINTENANCE LAPTOP TO GROUND NETWORK, REFER TO AMM DMC-B787-A-46-13-00-01A-750A-A REV.159 PERFORMED SATIS | 2025-11-11 | 07:18 | VAE03590
342599 | 2025-10-23 | 2025-11-13 | HVN | B787 | HVN-B/HC25-2 | A872-190825-CHK-Y06 | 4.70 | 7850999 | S |  | 6901933 | 5 |  | PERFORMED SATIS | 2025-11-11 | 07:19 | VAE03590
342599 | 2025-10-23 | 2025-11-13 | HVN | B787 | HVN-B/HC25-2 | A872-190825-CHK-Y06 | 4.71 | 7113893 | S | <p>GENERAL INFORMATION</p> <p><img src="storage://4232593" width="545" height="89" alt=""> </p> <p>Note:</p> <p>1. Obey all of the warnings and cautions given in the specified manual sections.</p> <p>2. Unless shown differently, these dimensions and tolerances are used:<br> &ndash; Linear dimensions are in inches<br> &ndash; Tolerance on linear dimensions, other than rivet and bolt edge margins, is plus or minus<br> 0.03 inch<br> &ndash; Tolerance on rivet and bolt edge margin is plus or minus 0.05 inch<br> &ndash; Angular tolerance is plus or minus 2 degrees<br> &ndash; Hole dimensions for standard solid rivets and fasteners are in SRM Chapter 51<br> &ndash; Torque Values:</p> <p style="margin-left:20px;">&ndash; Values for structural fasteners are given in 787 Structural Repair Manual, Chapter 51.<br> &ndash; Values for airframe maintenance tasks are included in Chapter 20 of 787 Aircraft Maintenance<br> Manual (AMM).<br> &ndash; Values for electrical maintenance tasks are included in Chapter 20 of Standard Wiring<br> Practices Manual (SWPM).<br> &ndash; Values for engine maintenance tasks are included in Chapter 70 of 787 Aircraft Maintenance<br> Manual (AMM).<br> &ndash; Non-standard torque values for maintenance tasks are included in the applicable installation<br> step.</p> <p>3. If it is necessary to remove more parts for access, you can remove those parts. If you can get<br> access without removing identified parts, it is not necessary to remove all of the identified parts.<br> Jacking and shoring limitations must be observed.</p> <p>4. Use 2EA CMSC PN 7213719H01 in store</p> <p>&nbsp;</p> | 5822566 | 1 |  | 1. PERFORMED OBEY ALL OF THE WARNINGS AND CAUTIONS SATIS. 2. PERFORMED SATIS. 3. PERFORMED SATIS. 4. C/O PERFORMED SATIS. | 2025-11-08 | 07:37 | VAE02736
342599 | 2025-10-23 | 2025-11-13 | HVN | B787 | HVN-B/HC25-2 | A872-190825-CHK-Y06 | 4.71 | 7113893 | S | <p><strong>WORK INSTRUCTIONS</strong></p> <p>&nbsp;</p> <p>A. Get access to the Aft Electronics Equipment (EE) Bay, E5 and E6 Electronics Racks. Refer to 787 AMM<br> 06-47-00 as an accepted procedure.<br> &nbsp;</p> <p>B. Do the following changes on the P700 High Voltage Direct Current (HVDC) power panel. Refer to 787<br> AMM 24-15-02 as an accepted procedure.</p> <p style="margin-left:20px;">1. At L1 Electric Motor Pump (EMP) Common Motor Start Controller (CMSC) positions.</p> <p style="margin-left:40px;">- Remove part number 7213719 from the L1 &nbsp;Electric Motor Pump (EMP) Common Motor<br> Start Controller (CMSC) positions.</p> <p style="margin-left:40px;">- Install part number 7213719H01 at the L1 EMP CMSC positions.</p> <p style="margin-left:20px;">If not replacing, record the reason (exp: spare not available...): N/A</p> <p style="margin-left:20px;">&nbsp;</p> <p style="margin-left:20px;">2. At L2 Electric Motor Pump (EMP) Common Motor Start Controller (CMSC) positions.</p> <p style="margin-left:40px;">- Remove part number 7213719 from the &nbsp;L2 Electric Motor Pump (EMP) Common Motor<br> Start Controller (CMSC) positions.</p> <p style="margin-left:40px;">- Install part number 7213719H01 at the L2 EMP CMSC positions.</p> <p style="margin-left:20px;">If not replacing, record the reason (exp: spare not available...): N/A</p> <p><br> C. Do the following changes on the P800 HVDC power panel. Refer to 787 AMM 24-15-02 as an accepted<br> procedure.</p> <p style="margin-left:20px;">1. At R1 Electric Motor Pump (EMP) Common Motor Start Controller (CMSC) positions.</p> <p style="margin-left:40px;">- Remove part number 7213719 from the R1 &nbsp;Electric Motor Pump (EMP) Common Motor<br> Start Controller (CMSC) positions.</p> <p style="margin-left:40px;">- Install part number 7213719H01 at the R1 EMP CMSC positions.</p> <p style="margin-left:20px;">If not replacing, record the reason (exp: spare not available...): PART NOT AVAILABLE</p> <p style="margin-left:20px;">&nbsp;</p> <p style="margin-left:20px;">2. At R2 Electric Motor Pump (EMP) Common Motor Start Controller (CMSC) positions.</p> <p style="margin-left:40px;">- Remove part number 7213719 from the &nbsp;R2 Electric Motor Pump (EMP) Common Motor<br> Start Controller (CMSC) positions.</p> <p style="margin-left:40px;">- Install part number 7213719H01 at the R2 EMP CMSC positions.</p> <p style="margin-left:20px;">If not replacing, record the reason (exp: spare not available...): PART NOT AVAILABLE</p> <p style="margin-left:20px;">&nbsp;</p> <p>D. Wrap the removal CMSCs and record the reason as follow:</p> <p>Return to Hamilton Sundstrand Corporation for upgrading to P/N: 7213719H01&nbsp;</p> | 5822567 | 2 |  | A. PERFORMED GET ACCESS TO THE AFT ELECTRONICS EQUIPMENT (EE) BAY, E5 AND E6 ELECTRONICS RACKS IAW AMM 06-47-00 REV 159 SATIS. B. PERFORMED CHANGES ON THE P700 HIGH VOLTAGE DIRECT CURRENT (HVDC) POWER PANEL IAW AMM 24-15-02-00A-520A-A/720A-A REV159.SATIS 1. PERFORMED REPLACED L1 ELECTRIC MOTOR PUMP (EMP) COMMON MOTOR START CONTROLLER (CMSC) IAW AMM 24-15-02-00A-520A-A/720A-A REV 159 SATIS. 2. PERFORMED REPLACED L2 ELECTRIC MOTOR PUMP (EMP) COMMON MOTOR START CONTROLLER (CMSC) IAW AMM 24-15-02-00A-520A-A/720A-A REV 159 SATIS. | 2025-11-08 | 07:47 | VAE02736
342599 | 2025-10-23 | 2025-11-13 | HVN | B787 | HVN-B/HC25-2 | A872-190825-CHK-Y06 | 4.71 | 7113893 | S | <p><strong>TEST</strong></p> <p>Do the Common Motor Start Controller - Operational Test. Refer to 787 AMM 24-15-02 as an accepted procedure.</p> | 5822568 | 3 |  | CARRIED OUT SATIS REF AMM 24-15-02-00A-320A-A REV 159. | 2025-11-12 | 01:16 | VAE02736
342599 | 2025-10-23 | 2025-11-13 | HVN | B787 | HVN-B/HC25-2 | A872-190825-CHK-Y06 | 4.71 | 7113893 | S | <p><strong>CLOSE UP</strong></p> <p>1. Close access to the Aft EE Bay.</p> <p>2. Put the airplane back to a serviceable condition.</p> | 5822569 | 4 |  | 1. CARRIED OUT SATIS. 2. CARRIED OUT SATIS. | 2025-11-12 | 01:17 | VAE02736
342599 | 2025-10-23 | 2025-11-13 | HVN | B787 | HVN-B/HC25-2 | A872-190825-CHK-Y06 | 5.1 | 7678773 | S |  | 6603496 | 1 | ENGINE GASPATH CLEANING | C/O ENGINE GASPATH CLEANING ON LH ENG. REF: AMM: 72-00-00-13B-258A-A REV:159 SATIS | 2025-11-13 | 08:26 | VAE02854
342599 | 2025-10-23 | 2025-11-13 | HVN | B787 | HVN-B/HC25-2 | A872-190825-CHK-Y06 | 5.2 | 7563595 | S |  | 6436010 | 1 | PREPARE FOR BSI | C/O REMOVE THE BORESCOPE (BSI) PLUGS IAW AMM DMC B787-A-G72-00-00-07B-280C-A REV 158 DONE SATIS | 2025-11-01 | 07:37 | VAE03591
342599 | 2025-10-23 | 2025-11-13 | HVN | B787 | HVN-B/HC25-2 | A872-190825-CHK-Y06 | 5.2 | 7563595 | S |  | 6436011 | 2 | SPECIAL DETAILED INSPECTION (WITH A BORESCOPE) | CO BSI OF THE COMBUSTION SECTION AND HIGH PRESSURE TURBINE SECTION STAGE ONE NOZZLE LEADING EDGE IAW AMM DMC B787-A-G72-00-00-07B-280C-A REV 158, REFER TO BSI REPORT NO.BSI02-250648 FOR DETAIL. | 2025-10-24 | 07:55 | VAE03367
342599 | 2025-10-23 | 2025-11-13 | HVN | B787 | HVN-B/HC25-2 | A872-190825-CHK-Y06 | 5.2 | 7563595 | S |  | 6436012 | 3 | CLOSE UP | C/O PUT THE AIRPLANE BACK TO ITS USUAL CONDITION, INSTALL THE BORESCOPE PLUGS (RII) IAW AMM DMC B787-A-G72-00-00-07B-280C-A REV 158 DONE SATIS | 2025-11-01 | 07:39 | VAE03591
342599 | 2025-10-23 | 2025-11-13 | HVN | B787 | HVN-B/HC25-2 | A872-190825-CHK-Y06 | 5.3 | 7672266 | S |  | 6594153 | 1 | PREPARE FOR BSI | C/O REMOVE THE BORESCOPE (BSI) PLUGS IAW AMM DMC B787-A-G72-00-00-09B-280C-A REV 158 DONE SATIS | 2025-11-01 | 07:14 | VAE02589
342599 | 2025-10-23 | 2025-11-13 | HVN | B787 | HVN-B/HC25-2 | A872-190825-CHK-Y06 | 5.3 | 7672266 | S |  | 6594154 | 2 | SPECIAL DETAILED INSPECTION (WITH A BORESCOPE) | CO BSI OF THE HIGH PRESSURE TURBINE 1ST AND 2ND STAGE BLADES AND BORESCOPE INSPECT THE STAGE 1 NOZZLE (EXCEPT LEADING EDGE) AND STAGE 2 NOZZLE AT THE BORESCOPE PORT LOCATION IAW AMM DMC B787-A-G72-00-00-09B-280C-A REV 158. REFER TO BSI REPORT NO.BSI02-250647 FOR DETAIL. | 2025-10-24 | 07:57 | VAE03367
342599 | 2025-10-23 | 2025-11-13 | HVN | B787 | HVN-B/HC25-2 | A872-190825-CHK-Y06 | 5.3 | 7672266 | S |  | 6594155 | 3 | CLOSE UP | C/O PUT THE AIRPLANE BACK TO ITS USUAL CONDITION, INSTALL THE BORESCOPE PLUGS (RII) IAW AMM DMC B787-A-G72-00-00-09B-280C-A REV 158 DONE SATIS | 2025-11-01 | 07:21 | VAE02589
342599 | 2025-10-23 | 2025-11-13 | HVN | B787 | HVN-B/HC25-2 | A872-190825-CHK-Y06 | 6.1 | 6674144 | S |  | 5069550 | 1 |  | (1) ON ENG FIRE EXTINGUISHING BOTTLE PN: 474530-3, SN: AEL0354: - NO FOUND THE DISCHARGE CARTRIDGE PN OFF: 446850 , SN OFF: AEC3536 (2) RECORD AS FOLLOWING: - BOTTLE 1 (SN AEL0354): HAVE 02 CARTRIDGES PN 446850 , SN AF18046 , MFD 06/19 PN 448642 , SN AFD7509 . MFD 01/19 - BOTTLE 2 (SN AEL0353): HAVE 02 CARTRIDGES PN 446850 , SN AFN2478 , MFD 02/17 PN 448642 , SN AFD7510 , MFD 01/19 | 2025-10-26 | 03:40 | VAE01301
342599 | 2025-10-23 | 2025-11-13 | HVN | B787 | HVN-B/HC25-2 | A872-190825-CHK-Y06 | 6.2 | 7424717 | S |  | 6217678 | 1 |  | C/O REMOVE ESCAPE SLIDE/RAFT PN OFF: 66574-202 SN OFF: 66574-M8902 REF DMC-B787-A-25-66-01-01B-520A-A REV 158, COMPLETED | 2025-10-23 | 03:13 | VAE03611
342599 | 2025-10-23 | 2025-11-13 | HVN | B787 | HVN-B/HC25-2 | A872-190825-CHK-Y06 | 6.2 | 7424717 | S | <p>INSTALL NEW ONE<br> .<br> NOTE:<br> - <strong>ONLY USE S/N:</strong> 66574-M8681 AVL IN STORE TO INSTALL ON THE A/C<br> - REFER TO ITEM 2, RII REQUIRED (INSTALL THE SLIDE/RAFT) INSPECTED FOLLOWING VNA RII PROCEDURES</p> | 6305044 | 2 |  | C/O INSTALL NEW ESCAPE SLIDE/RAFT P/N ON: 66574-202 S/N ON: 66574-M8681 REF DMC-B787-A-25-66-01-01B-720A-A REV 158, CHECK TEST SATIS | 2025-10-23 | 03:16 | VAE03611
342599 | 2025-10-23 | 2025-11-13 | HVN | B787 | HVN-B/HC25-2 | A872-190825-CHK-Y06 | 6.3 | 6226704 | S |  | 4448025 | 1 |  | F/O CREW OXYGEN MASKS REPLD IAW AMM35-11-18-00B-520A/720A REV 158 SATIS | 2025-10-15 | 14:04 | VAE01347
342599 | 2025-10-23 | 2025-11-13 | HVN | B787 | HVN-B/HC25-2 | A872-190825-CHK-Y06 | 7.1 | 7428610 | C |  | 6223134 | 1 |  | ADD C311 “ CARPET-NON TEXTILE FLOOR AT FWD AND MID GALLEY WORN” RAISED REF NEF-CAB-11 I1R3 , EXP: 01/03/2026 | 2025-06-01 | 16:10 | VAE02463
342599 | 2025-10-23 | 2025-11-13 | HVN | B787 | HVN-B/HC25-2 | A872-190825-CHK-Y06 | 7.1 | 7428610 | C |  | 6231918 | 2 | ORDER SPARE FOR ADD C311 | ORDER SPARE FOR ADD C311 REFER IPD 25-27-02-25E-941A REV :130 - 17 MAY 2025 ITIEM :5 ; P/N :861Z2087-130 QUANITY : 01 EA; REFER IPD : 25-27-02-26G-941A : REV :130 - 17 MAY 2025 : ITIEM :5 P/N : 861Z2087-231 QUANITY : 01 EA; ITIEM : 10 P/N : 861Z2087-232 QUANITY : 01 EA; ITIEM : 55 P/N : 861Z2087-230 QUANITY : 01 EA; ITIEM : 105 P/N : 861Z2087-233 QUANITY : 01 EA; ITIEM : 110 P/N : 861Z2087-234 QUANITY : 01 EA; | 2025-06-04 | 18:22 | VAE01590
342599 | 2025-10-23 | 2025-11-13 | HVN | B787 | HVN-B/HC25-2 | A872-190825-CHK-Y06 | 7.1 | 7428610 | C |  | 6235274 | 3 |  | DONE | 2025-08-11 | 19:00 | VAE01590
342599 | 2025-10-23 | 2025-11-13 | HVN | B787 | HVN-B/HC25-2 | A872-190825-CHK-Y06 | 7.1 | 7428610 | C |  | 6524592 | 4 |  | REF WO 7`822`003 (REPAIRED WORN NTF AT ALL GALLEY ADD C311 CLEARED WO COMPLETED | 2025-10-27 | 09:09 | VAE02838
342599 | 2025-10-23 | 2025-11-13 | HVN | B787 | HVN-B/HC25-2 | A872-190825-CHK-Y06 | 7.2 | 7373811 | C |  | 6149354 | 1 | ADD C304 @MPS TI09A-CAT2-CAB | ADD C304 " LAVATORY 3F-1LC : LOWER EDGE OF MIRROR INSTALL ON THE DOOR IS RUSTY " IS RAISED. DUE TO NIL SPARE PART AVAILABLE. REFER NEF-LAV-08, REV 3. DEADLINE : 16/02/2026. | 2025-05-16 | 01:33 | VAE00708
342599 | 2025-10-23 | 2025-11-13 | HVN | B787 | HVN-B/HC25-2 | A872-190825-CHK-Y06 | 7.2 | 7373811 | C |  | 6149357 | 2 | ADD C304 ORDER SPARE | C/O ORDERED SAPRE PART. | 2025-05-16 | 01:32 | VAE02825
342599 | 2025-10-23 | 2025-11-13 | HVN | B787 | HVN-B/HC25-2 | A872-190825-CHK-Y06 | 7.2 | 7373811 | C |  | 6787708 | 3 | RECTIFY ADD C304 | RPLD MIRROR INSTALL ON THE DOOR OF LAVATORY 3F-1LC . REF TIPF-2017-NT01 .REV 18JAN2017 SATIS. ADD C304 CLRD. | 2025-11-11 | 08:26 | VAE00791
342599 | 2025-10-23 | 2025-11-13 | HVN | B787 | HVN-B/HC25-2 | A872-190825-CHK-Y06 | 7.3 | 7807276 | M |  | 6831819 | 1 |  | ADD B1359 RAISED: CENTER PITOT PROBE GASKET AND SEALANT MUST BE REPLACED AND APPLIED IN 06 DAYS, IAW AMM 34-11-01-00A-720A (REV 09), EXP: 24/10/2025 | 2025-10-18 | 12:00 | VAE01347
342599 | 2025-10-23 | 2025-11-13 | HVN | B787 | HVN-B/HC25-2 | A872-190825-CHK-Y06 | 7.3 | 7807276 | M |  | 6831894 | 2 | B1359/ADDB | PERFORMED REPLACE GASKET AND APLLIED SEALANT TO PITOT PROBE CENTER I.A.W AMM 34-11-01-00A-520A/720A-A REV 158 C/O SATIS ADD B1359 CLEARED W/O COMPLETED | 2025-10-24 | 07:56 | VAE00256
342599 | 2025-10-23 | 2025-11-13 | HVN | B787 | HVN-B/HC25-2 | A872-190825-CHK-Y06 | 7.4 | 7554290 | S |  | 6420319 | 1 |  | SPARE ORDER PFM : 1.REFUEL ADAPTER P/N : 25P0001 QTY :01 2.PACKING : P/N : M25988-1-244 QTY :01 P/N : M25988-1-256 QTY :01 P/N : MS29513-234 QTY : 05 | 2025-07-15 | 11:49 | VAE00535
342599 | 2025-10-23 | 2025-11-13 | HVN | B787 | HVN-B/HC25-2 | A872-190825-CHK-Y06 | 7.4 | 7554290 | S |  | 6421693 | 2 |  | DONE | 2025-07-15 | 12:07 | VAE00535
342599 | 2025-10-23 | 2025-11-13 | HVN | B787 | HVN-B/HC25-2 | A872-190825-CHK-Y06 | 7.4 | 7554290 | S |  | 6832970 | 3 | /FDI | PERFORM REPLACE OUTBOARD FUEL ADAPTER IAW DMC-B787-A-28-21-01-00A-520A/720A-A REV 159 SATIS | 2025-11-05 | 14:01 | VAE03234
342599 | 2025-10-23 | 2025-11-13 | HVN | B787 | HVN-B/HC25-2 | A872-190825-CHK-Y06 | 7.5 | 7289712 | S |  | 6023655 | 1 | SO S0089225 (ECP) - GALLEY | REMOVED TO GET ACCESS FOR CLEANING OF GALLEY REF AMM TASK 25-32-00-10A-520A. REV 159 | 2025-10-23 | 08:29 | VAE02838
342599 | 2025-10-23 | 2025-11-13 | HVN | B787 | HVN-B/HC25-2 | A872-190825-CHK-Y06 | 7.5 | 7289712 | S |  | 6023656 | 2 | SO S0089225 (ECP) - GALLEY | CLEANED ALL GALLEY (HIDDEN AREA, HARD TO ACCESS) I.A.W AMM 25-00-00-15A-258A-A REV 159; CHKD SATIS | 2025-11-04 | 08:26 | VAE02838
342599 | 2025-10-23 | 2025-11-13 | HVN | B787 | HVN-B/HC25-2 | A872-190825-CHK-Y06 | 7.5 | 7289712 | S |  | 6023657 | 3 | SO S0089225 (ECP) - GALLEY | RE-INSTALLED AFTER ECP COMPLETED I.A.W AMM 25-32-00-10A-720A-A REV 159; CHKD SATIS WO COMPLETED | 2025-10-30 | 08:57 | VAE02838
342599 | 2025-10-23 | 2025-11-13 | HVN | B787 | HVN-B/HC25-2 | A872-190825-CHK-Y06 | 7.6 | 7289714 | S |  | 6023674 | 1 | SO S0089225 (ECP) - SIDEWALL | REMOVED TO GET ACCESS FOR CLEANING OF AIR GRILLES (DADO PANEL) I.A.W AMM 21-23-05-00A-520A-A REV 159 | 2025-10-25 | 08:46 | VAE02838
342599 | 2025-10-23 | 2025-11-13 | HVN | B787 | HVN-B/HC25-2 | A872-190825-CHK-Y06 | 7.6 | 7289714 | S |  | 6023675 | 2 | SO S0089225 (ECP) - SIDEWALL | CLEANED ALL DADO PANEL (HIDDEN AREA, HARD TO ACCESS) I.A.W AMM 25-00-00-15A-258A-A REV 159; CHKD SATIS | 2025-10-25 | 08:45 | VAE02838
342599 | 2025-10-23 | 2025-11-13 | HVN | B787 | HVN-B/HC25-2 | A872-190825-CHK-Y06 | 7.6 | 7289714 | S |  | 6023676 | 3 |  | REINSTALLED AFTER ECP COMPLETED I.A.W AMM 21-23-05-00A-720A-A REV 159; CHKD SATIS WO COMPLETED | 2025-10-28 | 08:52 | VAE02838
342599 | 2025-10-23 | 2025-11-13 | HVN | B787 | HVN-B/HC25-2 | A872-190825-CHK-Y06 | 7.7 | 7794841 | S |  | 6812601 | 1 |  | REMOVE BOTTOM CUSHION OF ALL COCKPIT SEATS FOR CLEANING REF CMM 25-11-69 REV 47 (SUBTASK 25-11-69-000-001-A01/STEP 1,2,3,4) REF CMM 25-11-70 REV 33 (SUBTASK 25-11-70-000-001-A01/STEP 1,2,3) REF CMM 25-11-71 REV 16 (SUBTASK 25-11-71-000-001-A01/STEP 1,2,4) | 2025-11-13 | 03:38 | VAE02838
342599 | 2025-10-23 | 2025-11-13 | HVN | B787 | HVN-B/HC25-2 | A872-190825-CHK-Y06 | 7.7 | 7794841 | S |  | 6812602 | 2 |  | CLEANED ALL COCKPIT SEAT (HIDDEN AREA, HARD TO ACCESS): - BOTTOM I.A.W AMM 25-00-00-15A-258A-A REV 159; CHKD SATIS | 2025-11-13 | 03:38 | VAE02838
342599 | 2025-10-23 | 2025-11-13 | HVN | B787 | HVN-B/HC25-2 | A872-190825-CHK-Y06 | 7.7 | 7794841 | S |  | 6812603 | 3 |  | RE-INSTALLED BOTTOM CUSHION OF ALL COCKPIT SEATS FOR CLEANING; CHKD SATIS REF CMM 25-11-69 REV 47 (SUBTASK 25-11-69-400-016-A01/STEP 46,47) REF CMM 25-11-70 REV 33 (SUBTASK 25-11-70-400-012-A01/STEP 46,47) REF CMM 25-11-71 REV 16 (SUBTASK 25-11-71-400-002-A01/STEP 14,15,16) WO COMPLETED | 2025-11-13 | 03:38 | VAE02838
342599 | 2025-10-23 | 2025-11-13 | HVN | B787 | HVN-B/HC25-2 | A872-190825-CHK-Y06 | 7.8 | 7794854 | S |  | 6812620 | 1 |  | CLEANED ALL LEATHER PARTS OF BUSINESS CLASS PASSENGER SEAT; CHKD SATIS REF VNA PROCEDURE “INTERIOR LEATHER CLEANING AND MAINTENANCE PROCEDURE” REV DATE 15 JUL 2024 WO COMPLETED | 2025-11-05 | 03:58 | VAE02838
342599 | 2025-10-23 | 2025-11-13 | HVN | B787 | HVN-B/HC25-2 | A872-190825-CHK-Y06 | 7.9 | 7659355 | M |  | 6575547 | 1 | FINDING (NRC) JOBCARD IN-PROGRESS INSPECTION | DUE TO NIL TIME FOR REPALCE DIMMABLE ASSY ADD C326 RAISED : DIMMABLE ASSY AT DOOR 27K , 32K CRACKED REF NEF-VNA-00 NEF REV 03 , EXP : 09 MONTHS | 2025-08-31 | 07:20 | VAE00256
342599 | 2025-10-23 | 2025-11-13 | HVN | B787 | HVN-B/HC25-2 | A872-190825-CHK-Y06 | 7.9 | 7659355 | M |  | 6597707 | 2 |  | 1. SEAT 27K: DIMMABLE WINDOW ASSY REPLACED IAW AMM 56-21-03-00A-520A/720A-A REV 159 SATIS 2. SEAT 32K: DIMMABLE WINDOW ASSY REPLACED IAW AMM 56-21-03-00A-520A/720A-A REV 159 SATIS ADD C326 CLEARED. | 2025-11-06 | 09:00 | VAE00742
342599 | 2025-10-23 | 2025-11-13 | HVN | B787 | HVN-B/HC25-2 | A872-190825-CHK-Y06 | 7.10 | 7811020 | S |  | 6837293 | 1 | AHM/FDI | FIM TASK APLIED : 38-30-F3-14A-421A-A REV 138 - DO A CHECK FOR VOLTAGE BETWEEN PIN 2 OF CONNECTOR DM3833001P01 AND GROUND ( WDM 38-33-21 WASTE TANK CONTINUOUS LEVEL SENSOR). THE CORRECT VOLTAGE IS 28 VDC C/O SATIS - PERFORMED WASTE TANK CONTINUOUS LEVEL SENSOR M3833003 CLEANING I.A.W AMM 38-33-21-04A-258A-A REV 159 C/O SATIS - DO A CHECK FOR VOLTAGE BETWEEN PIN 2 OF CONNECTOR DM3833003P01 AND GROUND ( WDM 38-33-21 WASTE TANK CONTINUOUS LEVEL SENSOR). THE CORRECT VOLTAGE IS 28 VDC C/O SATIS - DO A CHECK FOR VOLTAGE BETWEEN PIN 2 OF CONNECTOR DM3833004P01 AND GROUND ( WDM 38-33-11 WASTE TANK POINT LEVEL SENSOR). THE CORRECT VOLTAGE IS 28 VDC C/O SATIS - PERFORMED REPLACE THE LEFT WASTE TANK HYDROSTATIC ABSOLUTE PRESSURE SENSOR, M3833001 I.A.W AMM 38-33-21-04A-520A/720A-A REV 159 C/O SATIS W/O COMPLETED AND MONITOR FURTHER | 2025-11-12 | 14:44 | VAE00256
342599 | 2025-10-23 | 2025-11-13 | HVN | B787 | HVN-B/HC25-2 | A872-190825-CHK-Y06 | 7.11 | 7812807 | M |  | 6841034 | 1 | ADD B1361 | NIL TIME, ADD B1361 RAISED: L/H VACUUM BLOWER INOP, IAW MEL 38-30-01-01 (REV09), CAT C, EXP: 30/10/2025 MAINT PROC C/O SATIS IAW DDG 38-30-01 (REV158) - OPS LIMIT: DO NOT USE L/H GALLEY SINKS AND LAVATORIES AT ALL LOCATION AT FLIGHT ALTITUDES BELOW 16000 FEET | 2025-10-20 | 17:30 | VAE01252
342599 | 2025-10-23 | 2025-11-13 | HVN | B787 | HVN-B/HC25-2 | A872-190825-CHK-Y06 | 7.11 | 7812807 | M |  | 6841461 | 2 | B1361/ADDB | 1/ C/O REPLACED L/H VACUUM BLOWER AT BULK CARGO COMPT I.A.W AMM DMC-B787-A-38-32-61-02A-520/720A-A. REV 158 . CHECK SATIS 2/ ADD B1361 IS CLEARED | 2025-11-03 | 08:35 | VAE02379
342599 | 2025-10-23 | 2025-11-13 | HVN | B787 | HVN-B/HC25-2 | A872-190825-CHK-Y06 | 7.12 | 7814876 | M |  | 6845103 | 1 |  | ADD B1362 APPLIED I..A.W SRM: 51-33-01-03A-661A-A (REV 14) EXP: NEXT BASE MAINT CHECK BUT NOT EXEED 36 MONTHS ( 21/10/2028 ) MAINT PROC: NO OPS PROC: NO OPS LIMIT: NO | 2025-10-21 | 11:15 | VAE02831
342599 | 2025-10-23 | 2025-11-13 | HVN | B787 | HVN-B/HC25-2 | A872-190825-CHK-Y06 | 7.12 | 7814876 | M |  | 6845448 | 2 | PERFORMED | - DONE. CHECK SATIS | 2025-11-06 | 02:08 | VAE03626
342599 | 2025-10-23 | 2025-11-13 | HVN | B787 | HVN-B/HC25-2 | A872-190825-CHK-Y06 | 7.12 | 7814876 | M |  | 6845448 | 2 |  | - C/O CLEAR ADD B1362. SATIS | 2025-11-12 | 07:17 | VAE03089
342599 | 2025-10-23 | 2025-11-13 | HVN | B787 | HVN-B/HC25-2 | A872-190825-CHK-Y06 | 7.13 | 7820622 | S |  | 6854459 | 1 | REPAINT OVEN DOOR | REPAINTED " ALL OVEN DOORS " REF: CMM 25-35-14 ( TASK 25-35-14-500-801-A01 ) REV DATE: 17 ( MAR 27/24 ) CHECKED SATIS | 2025-10-28 | 09:01 | VAE00783
342599 | 2025-10-23 | 2025-11-13 | HVN | B787 | HVN-B/HC25-2 | A872-190825-CHK-Y06 | 7.13 | 7820622 | S |  | 6854459 | 1 |  | REINSTALLED ALL I.A.W AMM 25-32-00-10A-720A-A REV 159; CHKD SATIS WO COMPLETED | 2025-11-04 | 09:00 | VAE02838
342599 | 2025-10-23 | 2025-11-13 | HVN | B787 | HVN-B/HC25-2 | A872-190825-CHK-Y06 | 7.13 | 7820622 | S |  | 6854459 | 1 | REPAINT OVEN DOOR | REMOVED ALL OVEN FOR DOOR REFURBISH I.A.W AMM 25-28-04-01A-271A-A REV 159 | 2025-10-28 | 09:01 | VAE02838
342599 | 2025-10-23 | 2025-11-13 | HVN | B787 | HVN-B/HC25-2 | A872-190825-CHK-Y06 | 7.14 | 7820930 | S |  | 6855036 | 1 |  | REMOVE ALL LIFE VESTS (446EA) ON AC FOR RECORD INFORMATION I.A.W AMM 25-62-01-00B-280A-A REV 159, EEL VNA-787-010 REV 04 | 2025-11-05 | 08:39 | VAE02838
342599 | 2025-10-23 | 2025-11-13 | HVN | B787 | HVN-B/HC25-2 | A872-190825-CHK-Y06 | 7.14 | 7820930 | S |  | 6855037 | 2 |  | C/O RECORD INFORMATION OF ALL LIVE VESTS; CHKD SATIS REF AMM 25-62-01-00B-280A-A REV 159 | 2025-11-05 | 08:44 | VAE02838
342599 | 2025-10-23 | 2025-11-13 | HVN | B787 | HVN-B/HC25-2 | A872-190825-CHK-Y06 | 7.14 | 7820930 | S |  | 6855038 | 3 |  | INSTALLED ALL LIFE VESTS (446EA) AFTER SCAN RFID I.A.W AMM DMC-B787-A-25-62-01-00B-280A-A REV 159; CHKD SATIS WO COMPLETED | 2025-11-05 | 08:45 | VAE02838
342599 | 2025-10-23 | 2025-11-13 | HVN | B787 | HVN-B/HC25-2 | A872-190825-CHK-Y06 | 7.15 | 7822003 | S |  | 6856720 | 1 |  | REPAIR NTF AT GALLEY 1, GALLEY 2 AND GALLEY 4 REFER REF AMM DMC-B787-A-25-27-02-01B-663A-A REV 159; CHKD SATIS | 2025-10-30 | 08:47 | VAE02838
342599 | 2025-10-23 | 2025-11-13 | HVN | B787 | HVN-B/HC25-2 | A872-190825-CHK-Y06 | 7.16 | 7822919 | S |  | 6858178 | 1 |  | REMOVED Y SEAT BELT FOR DEEP CLEAN REF CMM 25-21-59 REV 04 CHAPTER DISASSEMBLY STEP 3 C (PAGE 138) | 2025-10-27 | 09:14 | VAE02838
342599 | 2025-10-23 | 2025-11-13 | HVN | B787 | HVN-B/HC25-2 | A872-190825-CHK-Y06 | 7.16 | 7822919 | S |  | 6858178 | 1 |  | CLEANED Y SEATBELT REF CMM 25-21-59 REV 04 CHAPTER CLEANING STEP 14 (PAGE 213); CHKD SATIS | 2025-11-05 | 03:51 | VAE02838
342599 | 2025-10-23 | 2025-11-13 | HVN | B787 | HVN-B/HC25-2 | A872-190825-CHK-Y06 | 7.16 | 7822919 | S |  | 6858178 | 1 |  | REINSTALLED ALL Y SEATBELT REF CMM 25-21-59 REV 04 CHAPTER ASSEMBLY STEP 3 AH (PAGE 300); CHKD SATIS WO COMPLETED | 2025-11-05 | 03:52 | VAE02838
342599 | 2025-10-23 | 2025-11-13 | HVN | B787 | HVN-B/HC25-2 | A872-190825-CHK-Y06 | 7.17 | 7822925 | S |  | 6858182 | 1 | CLEAN STOWAGE, ARMREST BOX | C/O CLEANED DOOR ASSY, ARMREST BOX; ARMREST PAD ASSY, BED EXTENSION REFER CMM 25-03-09 REV 02 SUBTASK 25-03-09-160-005-A01; SUBTASK 25-03-09-160-003-A01; CHKD SATIS | 2025-11-12 | 08:10 | VAE02887
342599 | 2025-10-23 | 2025-11-13 | HVN | B787 | HVN-B/HC25-2 | A872-190825-CHK-Y06 | 7.17 | 7822925 | S |  | 6858182 | 1 | CLEAN STOWAGE, ARMREST BOX | REMOVED DOOR ASSY, ARMREST BOX; ARMREST PAD ASSY REFER CMM 25-03-09 REV 02 SUBTASK 25-03-09-040-008-A01; SUBTASK 25-03-09-040-014-A01 REMOVED BED EXTENSION CMM 25-03-09 REV 2 SUBTASK 25-03-09-040-001-A01 STEP 1.I.3 | 2025-11-11 | 08:38 | VAE02887
342599 | 2025-10-23 | 2025-11-13 | HVN | B787 | HVN-B/HC25-2 | A872-190825-CHK-Y06 | 7.17 | 7822925 | S |  | 6858182 | 1 | CLEAN STOWAGE, ARMREST BOX | REINSTALL DOOR ASSY, ARMREST BOX; ARMREST PAD ASSY REFER CMM 25-03-09 REV 02 SUBTASK 25-03-09-440-006-A01; SUBTASK 25-03-09-440-014-A01; REINSTALL BED EXTENSION CMM 25-03-09 REV 2 SUBTASK 25-03-09-440-001-A01 STEP 1.H.1 CHKD SATIS WO COMPLETED | 2025-11-12 | 08:11 | VAE02887
342599 | 2025-10-23 | 2025-11-13 | HVN | B787 | HVN-B/HC25-2 | A872-190825-CHK-Y06 | 7.18 | 7822956 | S |  | 6858294 | 1 | CHECK AND SEATBELT C CLASS | C/O CHECKED, FOUND LEATHER OF ALL C SEAT OCCUPANT RESTRAINT AIRBAG ASSEMBLY DISCOLOR. REPLACED ALL NEW C SEAT OCCUPANT RESTRAINT AIRBAG ASSEMBLY I.A.W AMM 25-25-01-54D-520A/720A-A REV 159; CHKD SATIS WO COMPLETED | 2025-10-30 | 03:46 | VAE02838
342599 | 2025-10-23 | 2025-11-13 | HVN | B787 | HVN-B/HC25-2 | A872-190825-CHK-Y06 | 7.19 | 7807282 | C |  | 6831825 | 1 |  | ADD B1360 RAISED: INBOARD PORTABLE OXYGEN BOTTLE AT DOOR 2R (R2B) IS IN LOW PRESSURE, APPLIED MEL 35-31-01 (REV 09), CAT D, EXP: 15/02/2026 OPS: NIL, MAINT PROC C/OUT | 2025-10-18 | 12:13 | VAE01347
342599 | 2025-10-23 | 2025-11-13 | HVN | B787 | HVN-B/HC25-2 | A872-190825-CHK-Y06 | 7.19 | 7807282 | C |  | 6842358 | 2 | ORDER SPARE FOR ADD B1360 | RECHECK INBOARD PORTABLE OXYGEN BOTTLE AT DOOR 2R (R2B) IS IN LOW PRESSURE AND ORDER SPARE PN FOR ADD B1360 REF IPD DMC-B787-A-35-31-03-05T-941A-D REV 158 | 2025-10-21 | 18:06 | VAE02332
342599 | 2025-10-23 | 2025-11-13 | HVN | B787 | HVN-B/HC25-2 | A872-190825-CHK-Y06 | 7.19 | 7807282 | C |  | 6846230 | 3 |  | DONE | 2025-10-21 | 18:15 | VAE02332
342599 | 2025-10-23 | 2025-11-13 | HVN | B787 | HVN-B/HC25-2 | A872-190825-CHK-Y06 | 7.19 | 7807282 | C |  | 6863664 | 4 |  | REPLACED BY NEW PORTABLE OXYGEN BOTTLE AT DOOR 2R REFER AMM DMC-B787-A-35-31-03-00F-520A/720A-A REV 158 CHECKED SATIS ADD B1360 CLEARED WO COMPLETED | 2025-10-27 | 02:04 | VAE02838
342599 | 2025-10-23 | 2025-11-13 | HVN | B787 | HVN-B/HC25-2 | A872-190825-CHK-Y06 | 7.20 | 7827393 | S |  | 6864758 | 1 | ROB/FDI | RH MLG: HARNESS PN 668Z701089-7 INSTALLED IAW AMM B787-A-32-31-10-00A-720A-A REV 159. SATIS | 2025-11-09 | 09:18 | VAE00742
342599 | 2025-10-23 | 2025-11-13 | HVN | B787 | HVN-B/HC25-2 | A872-190825-CHK-Y06 | 7.21 | 7822785 | S |  | 6857922 | 1 |  | C/O APPLIED ADVERTISEMENT DECAL ON PAX SEAT BACK; CHKD SATIS REF EO-2021-3114 REV 00 WO COMPLETED | 2025-11-05 | 08:50 | VAE02838
342599 | 2025-10-23 | 2025-11-13 | HVN | B787 | HVN-B/HC25-2 | A872-190825-CHK-Y06 | 7.22 | 7828424 | S |  | 6866705 | 1 |  | REMOVED ALL OTTOMAN ON BUSINESS CLASS SEAT FOR DEEPCLEAN I.A.W CMM 25-03-09 REV 2 (SUBTASK 25-03-09-040-001-A01/STEP I.1) | 2025-11-05 | 07:32 | VAE02838
342599 | 2025-10-23 | 2025-11-13 | HVN | B787 | HVN-B/HC25-2 | A872-190825-CHK-Y06 | 7.22 | 7828424 | S |  | 6866705 | 1 |  | CLEANED ALL OTTOMAN ON BUSINESS CLASS SEAT I.A.W CMM 25-03-09 REV 02 (SUBTASK 25-03-09-160-005-A01); CHKD SATIS | 2025-11-05 | 07:34 | VAE02838
342599 | 2025-10-23 | 2025-11-13 | HVN | B787 | HVN-B/HC25-2 | A872-190825-CHK-Y06 | 7.22 | 7828424 | S |  | 6866706 | 2 |  | REINSTALLED ALL OTTOMAN ON C-CLASS SEATS I.A.W CMM 25-03-09 REV 02 (SUBTASK 25-03-09-440-001-A01/STEP H.2); CHKD SATIS WO COMPLETED | 2025-11-05 | 07:35 | VAE02838
342599 | 2025-10-23 | 2025-11-13 | HVN | B787 | HVN-B/HC25-2 | A872-190825-CHK-Y06 | 7.23 | 7828740 | S |  | 6867283 | 3 | REF SO SO 0103725 | RE-INSTALLED TOILET ASSY OF LAV 1F-1L; L1A-1R; L2A-1L; L2A-1R AFTER CLEANING REF AMM: DMC-B787-A-38-32-41-07A-720A-A . REV 159 SATIS. | 2025-11-11 | 07:50 | VAE00791
342599 | 2025-10-23 | 2025-11-13 | HVN | B787 | HVN-B/HC25-2 | A872-190825-CHK-Y06 | 7.23 | 7828740 | S |  | 6867361 | 2 | REF SO SO 0103725 | DEEP CLEAN THE TOILET ASSY, REF AMM DMC-B787-A-25-00-00-15A-258A-A .REV 159 SATIS. | 2025-11-07 | 01:49 | VAE00791
342599 | 2025-10-23 | 2025-11-13 | HVN | B787 | HVN-B/HC25-2 | A872-190825-CHK-Y06 | 7.23 | 7828740 | S |  | 6867362 | 1 | REF SO SO 0103725 | REMOVED TOILET ASSY OF LAV 1F-1L; L1A-1R; L2A-1L; L2A-1R REF AMM: DMC-B787-A-38-32-41-07A-520A-A .REV 159 SATIS. | 2025-10-27 | 09:03 | VAE00791
342599 | 2025-10-23 | 2025-11-13 | HVN | B787 | HVN-B/HC25-2 | A872-190825-CHK-Y06 | 7.24 | 7834981 | S |  | 6877196 | 1 | ROB/FDI | 1. C/O REMOVED PCU RUDDER IAW AMM DMC-B787-A-27-21-19-00A-520A-A REV 158 CHECK SATIS 2. C/O ISSUE THE CERTIFICATION OF MAINTENANCE RELEASE FOR A COMPONENT/PART AND SEND IT TO THE STORE IF NECESSARY. CHECK SATIS 3. C/O SPARE ORDERED FOR PCU AND LINK TO WO 7`835`262. DONE SATIS | 2025-10-30 | 06:39 | VAE00708
342599 | 2025-10-23 | 2025-11-13 | HVN | B787 | HVN-B/HC25-2 | A872-190825-CHK-Y06 | 7.25 | 7835262 | S |  | 6877820 | 1 | REINSTALL/FDI | RE-INSTALLED THE PCU RUDDER AT POSITION UPPER . REFERENCE: DMC-B787-A-27-21-19-00A-720A-A REV:159 SATIS | 2025-11-10 | 08:37 | VAE02373
342599 | 2025-10-23 | 2025-11-13 | HVN | B787 | HVN-B/HC25-2 | A872-190825-CHK-Y06 | 7.26 | 7835654 | S |  | 6878498 | 1 | REINSTALL/FDI | REINSTALLED 02 FIRE DETECTOR ELEMENT IAW AMM 26-11-01-01B-720A-A REV 159 SATIS. WO COMPLETED. | 2025-11-11 | 07:00 | VAE02736
342599 | 2025-10-23 | 2025-11-13 | HVN | B787 | HVN-B/HC25-2 | A872-190825-CHK-Y06 | 7.27 | 7269127 | C |  | 5992874 | 1 |  | ADD C291 RAISED FOR SMALL FILTER AT BASING GALLEY 4RH MISSING IAW NEF VNA 00 REV3 DL 03/01/2026 | 2025-04-03 | 16:44 | VAE00545
342599 | 2025-10-23 | 2025-11-13 | HVN | B787 | HVN-B/HC25-2 | A872-190825-CHK-Y06 | 7.27 | 7269127 | C |  | 5993372 | 2 |  | C/O ORDER SPARE P/N FOR ADD C291,REF IPD 25-32-50,REV 128,CHECKED SATIS. | 2025-04-04 | 08:34 | VAE03327
342599 | 2025-10-23 | 2025-11-13 | HVN | B787 | HVN-B/HC25-2 | A872-190825-CHK-Y06 | 7.27 | 7269127 | C |  | 6885866 | 3 | CLR ADD | INSTALLED SMALL FILTER AT BASING GALLEY 4RH. REF CMM 25-38-50, SUBTASK 25-38-50-360-007, STEP 2. REV JUN 28/2019 SATIS. ADD C291 CLRD. | 2025-11-12 | 01:49 | VAE00791
342599 | 2025-10-23 | 2025-11-13 | HVN | B787 | HVN-B/HC25-2 | A872-190825-CHK-Y06 | 7.28 | 7840162 | S |  | 6886177 | 1 |  | 1. ROBBED LATCH SPRING OF THE ACCESS PANEL NUMBER 152BR FROM A872 TO SERVICE A866 REF SRM B787-A-51-41-05-02A-010A-A REV28 SATIS. LATCH PN: H5040A125-560 2. N/A. 3. DONE. | 2025-11-02 | 08:18 | VAE00725
342599 | 2025-10-23 | 2025-11-13 | HVN | B787 | HVN-B/HC25-2 | A872-190825-CHK-Y06 | 7.29 | 7840180 | S |  | 6886208 | 1 |  | 1. ROBBED LATCH OF WATER SERVICE DOOR FROM A872 TO SERVICE A866 REF SRM B787-A-51-41-05-02A-010A-A REV28 SATIS. LATCH PN: H503-1-125-312 2. N/A. 3. DONE | 2025-11-02 | 07:28 | VAE00725
342599 | 2025-10-23 | 2025-11-13 | HVN | B787 | HVN-B/HC25-2 | A872-190825-CHK-Y06 | 7.30 | 7840170 | S |  | 6886191 | 1 |  | PERFORMED INSTALL THE LATCH SPRING OF THE ACCESS PANEL NUMBER 152BR FOR A872 ( DUE TO ROBBED FOR A866) REF SRM B787-A-51-41-05-02A-010A-A DONE SATIS | 2025-11-12 | 00:53 | VAE02844
342599 | 2025-10-23 | 2025-11-13 | HVN | B787 | HVN-B/HC25-2 | A872-190825-CHK-Y06 | 7.31 | 7840185 | S |  | 6886213 | 1 |  | PERFORMED INSTALLATION OF THE LATCH OF WATER SERVICE DOOR FOR A872 ( DUE TO ROBBED FOR A866) REF SRM B787-A-51-41-05-02A-010A-A DONE | 2025-11-10 | 00:42 | VAE01711
342599 | 2025-10-23 | 2025-11-13 | HVN | B787 | HVN-B/HC25-2 | A872-190825-CHK-Y06 | 7.32 | 7840732 | S |  | 6886813 | 1 |  | NEW MOTOR DRIVEN COMPRESSOR INSTALLED IAW AMM 47-13-01-00A-720A-A REV 159 INSTALLATION TEST SATIS | 2025-11-07 | 08:08 | VAE01348
342599 | 2025-10-23 | 2025-11-13 | HVN | B787 | HVN-B/HC25-2 | A872-190825-CHK-Y06 | 7.33 | 7844209 | S |  | 6891661 | 1 | SO S0186625 - VIP FLIGHT | C/O REMOVE RUDDER PCU ON VN-A872 I.A.W AMM DMC-B787-A-27-21-19-00A-520-A REV 158 DONE SATIS | 2025-11-03 | 08:52 | VAE03250
342599 | 2025-10-23 | 2025-11-13 | HVN | B787 | HVN-B/HC25-2 | A872-190825-CHK-Y06 | 7.33 | 7844209 | S |  | 6891666 | 2 | CERTIFICATE OF MAINTENANCE RELEASE | C/O MAKE A CERTIFICATION OF MAINTENANCE RELEASE FOR THE REMOVED ITEM IN STEP 1 AND SEND TO SERVICEABLE STORE WITH NOTE "ONLY USE FOR A868" DONE SATIS | 2025-11-03 | 08:54 | VAE03250
342599 | 2025-10-23 | 2025-11-13 | HVN | B787 | HVN-B/HC25-2 | A872-190825-CHK-Y06 | 7.34 | 7844284 | S |  | 6891734 | 1 | SO S0186625 - VIP FLIGHT | RE-INSTALLED THE RUDDER PCU ASSY AT POSITION LOWER. I.A.W DMC-B787-A-27-21-19-00A-720A-A REV:159 .SATIS | 2025-11-10 | 08:21 | VAE03603
342599 | 2025-10-23 | 2025-11-13 | HVN | B787 | HVN-B/HC25-2 | A872-190825-CHK-Y06 | 7.35 | 7844325 | S |  | 6891791 | 1 | REPLACE CARPETS AT C CLASS, | RPLD ALL CARPETS AT C CLASS I.A.W AMM 25-27-01-00C-520A/720A-A REV 159; CHKD SATIS WO COMPLETED | 2025-11-11 | 08:34 | VAE02838
342599 | 2025-10-23 | 2025-11-13 | HVN | B787 | HVN-B/HC25-2 | A872-190825-CHK-Y06 | 7.36 | 7800706 | C |  | 6821998 | 1 | ADD C332 | ADD C332 " READING LIGHT AT SEAT 1D INOP" IS RAISED IAW NEF-CAB-03 REV04 EXP: 16/07/2026 DUE TO NIL TIME. NO MAINT, NO OPS OCCUPY WITH CONDITION | 2025-10-16 | 08:24 | VAE01244
342599 | 2025-10-23 | 2025-11-13 | HVN | B787 | HVN-B/HC25-2 | A872-190825-CHK-Y06 | 7.36 | 7800706 | C |  | 6850782 | 2 | CLR/CAB | RECHK AND FOUND READING LIGHT CONNECTORS AT SEAT 1D DETACHED. C/O RECONNECTED AND CHKD SATIS REF AMM 25-25-01-41D-720A-A REV 159 ADD C332 CLEARED WO COMPLETED | 2025-11-11 | 08:47 | VAE02838
342599 | 2025-10-23 | 2025-11-13 | HVN | B787 | HVN-B/HC25-2 | A872-190825-CHK-Y06 | 7.37 | 7311493 | C |  | 6057152 | 1 | MIRROR AT LAV 2A-1R DETACHED | ADD C297 RAISED IAW NEF-LAV-08, DEADLINE 18JAN2026 | 2025-04-18 | 09:45 | VAE01136
342599 | 2025-10-23 | 2025-11-13 | HVN | B787 | HVN-B/HC25-2 | A872-190825-CHK-Y06 | 7.37 | 7311493 | C |  | 6172629 | 2 | ORDER SPARE | HINGE BROKEN | 2025-05-20 | 09:40 | VAE01578
342599 | 2025-10-23 | 2025-11-13 | HVN | B787 | HVN-B/HC25-2 | A872-190825-CHK-Y06 | 7.37 | 7311493 | C |  | 6176461 | 3 |  | DONE | 2025-05-20 | 10:00 | VAE01578
342599 | 2025-10-23 | 2025-11-13 | HVN | B787 | HVN-B/HC25-2 | A872-190825-CHK-Y06 | 7.37 | 7311493 | C |  | 6386052 | 4 |  | INSTALLED NEW SPRING OF MIRROR AND REINSTALLED HINGED OF MIRROR AT LAV 2A-1R; CHKD SATIS REF CMM 25-43-53 REV 02 (SUBTASK 25-43-53-440-014/STEP 2.I) ADD C297 CLEARED WO COMPLETED | 2025-11-13 | 03:27 | VAE02838
342599 | 2025-10-23 | 2025-11-13 | HVN | B787 | HVN-B/HC25-2 | A872-190825-CHK-Y06 | 7.38 | 7831493 | S |  | 6871745 | 1 | UPLOAD THALES MEDIA CONTENT | - C/O UPLOAD THE THALES ADVANT MEDIA CYCLE NOV/2025 (AVANT_VIP XCIL) I.A.W AMMS 44-27-64 REV.06, TASK 44-24-21-600-801. - USE LOADER TCL (P/N: 185985-101; S/N: 05181028 AT SGN). - C/O TAKE THE PHOTOS ABOUT THE MANAGE CIL/CONTENT LOAD SUMMARY PAGE ON ICMT & SEND THEM TO IFE VIBER. CHECK SATIS. WO IS COMPLETED. | 2025-11-13 | 03:41 | VAE02398
342599 | 2025-10-23 | 2025-11-13 | HVN | B787 | HVN-B/HC25-2 | A872-190825-CHK-Y06 | 7.39 | 7820332 | S |  | 6853635 | 1 | OFFLOAD USAGE & BITE DATA OF IFE SYSTEM | 1. C/O DATA OFFLOAD OF IFE SYSTEM & SELECT ALL DATA OF USAGE ITEM IN LAST 30 DAYS. AND SAVE THEM INTO USB I.A.W AMMS AMMS 44-27-64 REV.06, TASK 44-21-00-600-802. & THEN SAVE ALL OF THEM ON SERVER FOR A/C VN-A872. CHECK SATIS. 2. C/O DATA OFFLOAD OF IFE SYSTEM & SELECT ALL BITE DATA OF ALL FLIGHTS IN IN LAST 30 DAYS . AND SAVE THEM INTO USB AMMS AMMS 44-27-64 REV.06, TASK 44-21-00-600-802. & THEN SAVE ALL OF THEM ON SERVER FOR A/C VN-A872. CHECK SATIS. WO IS COMPLETED. | 2025-11-13 | 03:55 | VAE02398
342599 | 2025-10-23 | 2025-11-13 | HVN | B787 | HVN-B/HC25-2 | A872-190825-CHK-Y06 | 7.40 | 7849560 | S |  | 6899828 | 1 | INSTALL/FDI | 1/ C/O RE-INSTALL THE NO.1 WINDOW, RIGHT (F/O POSITION) I.A.W AMM DMC-B787-A-56-11-01-00A-720A-A.. REV 159. CHECK SATIS. 2. REF ITEM 01 INSPECTED FOLLOWING VNA RII PROCEDURES ACCEPTED | 2025-11-11 | 09:13 | VAE03596
342599 | 2025-10-23 | 2025-11-13 | HVN | B787 | HVN-B/HC25-2 | A872-190825-CHK-Y06 | 7.41 | 7849439 | S |  | 6899691 | 1 |  | 1. FLIGHT COMPARTMENT NO. 1 RH WINDOW REMOVED SATIS IAW AMM 56-11-01-00A-520A-A REV 158 2. C/O SATIS 3. C/O SATIS | 2025-11-06 | 06:59 | VAE01348
342599 | 2025-10-23 | 2025-11-13 | HVN | B787 | HVN-B/HC25-2 | A872-190825-CHK-Y06 | 7.42 | 7859163 | S |  | 6913306 | 1 |  | C/O REPLACED CREW OXYGEN MASKS AT OVERHEAD 1ST OBSERVER SEAT I.A.W AMM DMC-B787-35-11-18-00B-520/720A-A. REV 159 . CHECK SATIS | 2025-11-13 | 03:44 | VAE02379
342599 | 2025-10-23 | 2025-11-13 | HVN | B787 | HVN-B/HC25-2 | A872-190825-CHK-Y06 | 7.43 | 7862421 | S |  | 6918221 | 1 |  | ******************************************************** WORKORDER CLOSED ON 11.NOV.2025 DUE TO THE WORKORDER WAS SET TO INACTIVE ******************************************************** | 2025-11-11 | 12:35
342599 | 2025-10-23 | 2025-11-13 | HVN | B787 | HVN-B/HC25-2 | A872-190825-CHK-Y06 | 7.44 | 7862669 | S |  | 6918856 | 1 |  | ******************************************************** WORKORDER CLOSED ON 13.NOV.2025 DUE TO THE WORKORDER WAS SET TO INACTIVE ******************************************************** | 2025-11-13 | 07:58
342599 | 2025-10-23 | 2025-11-13 | HVN | B787 | HVN-B/HC25-2 | A872-190825-CHK-Y06 | 7.45 | 7865126 | S |  | 6922223 | 1 | REINSTALL/FDI | C/O RE -INSTALLED 01 OXYGEN CYLINDER I.A.W AMM DMC-B787-A-12-15-08-00B-200A-A . REV 159 . CHECK SATIS | 2025-11-13 | 02:37 | VAE02379
342599 | 2025-10-23 | 2025-11-13 | HVN | B787 | HVN-B/HC25-2 | A872-190825-CHK-Y06 | 7.45 | 7865126 | S |  | 6922323 | 2 |  | C/O STEP 02 COMPLETED . SATIS | 2025-11-13 | 02:45 | VAE01375
342599 | 2025-10-23 | 2025-11-13 | HVN | B787 | HVN-B/HC25-2 | A872-190825-CHK-Y06 | 7.46 | 5306178 | M |  | 3541187 | 1 |  | ADD C195 RAISED."/H FIGHT DECK WINDOW NO.1 DELAMINATION AT L/H BOTTOM CORNER WITH ( DIM L= 22CM ; W= 1CM )" REF NEF-VNA-00
342599 | 2025-10-23 | 2025-11-13 | HVN | B787 | HVN-B/HC25-2 | A872-190825-CHK-Y06 | 7.46 | 5306178 | M |  | 5045222 | 2 | C195/ADDC | INSPECTED WINDOW NO.1 IAW AMM DMC-B787-A-56-11-00-00A-280B-A REV 146 SATIS. DELAMINATION NOT DEVELOPE. WO IS COMPLETED. | 2024-10-12 | 21:06 | VAE00552
342599 | 2025-10-23 | 2025-11-13 | HVN | B787 | HVN-B/HC25-2 | A872-190825-CHK-Y06 | 7.46 | 5306178 | M |  | 5076010 | 3 | C195/ADDC | C/O SATIS, NEW DEADLINE: ASAP | 2024-10-21 | 17:47 | VAE01252
342599 | 2025-10-23 | 2025-11-13 | HVN | B787 | HVN-B/HC25-2 | A872-190825-CHK-Y06 | 7.46 | 5306178 | M |  | 6578891 | 4 | C195/ADDC | 1/ C/O CHECK FIGHT DECK WINDOW NO.1 DELAMINATION AT L/H BOTTOM CORNER I.A.W AMM DMC-B787-A-56-11-00-00A-280B-A. REV 156 (NEW DIM L= 49CM ; W= 3CM ) . CHECK SATIS ! 2/ UPDATED NEW DIMENTION FOR ADD C195 IN TECHLOG . CHECK SATIS ! | 2025-08-27 | 03:06 | VAE02379
342599 | 2025-10-23 | 2025-11-13 | HVN | B787 | HVN-B/HC25-2 | A872-190825-CHK-Y06 | 7.46 | 5306178 | M |  | 6925744 | 5 |  | REFER TO WO 7849560. RH FIGHT DECK WINDOW NO.1 REPLACED BY NEW ONE ALREADY. ADD C195 CLEARED | 2025-11-13 | 08:28 | VAE01348
342599 | 2025-10-23 | 2025-11-13 | HVN | B787 | HVN-B/HC25-2 | A872-190825-CHK-Y06 | 9.1 | 7819806 | M |  | 6852670 | 1 | FINDING (NRC) TASKCARD 33-020-00 (00) / ITEM 1 | NEW BEZEL REPLACED REF AMM 33-51-06-00A-520A/720A-A REV 158 SATIS. WO COMPLETED. | 2025-10-23 | 04:03 | VAE02736
342599 | 2025-10-23 | 2025-11-13 | HVN | B787 | HVN-B/HC25-2 | A872-190825-CHK-Y06 | 9.2 | 7819860 | M |  | 6852873 | 1 | FINDING (NRC) CHECK 787 Y06 | PERFORMED REPLACE NOT IN USE LIGHT LAMP AT FWD L/H EXTERNAL RECEPTACLE I.A.W SWPM 20-84-10 REV 15/10/2023 OPS TEST REF AMM 24-22-00-00E-510B-A REV 158 C/O SATIS W/O COMPLETED | 2025-10-23 | 07:28 | VAE00256
342599 | 2025-10-23 | 2025-11-13 | HVN | B787 | HVN-B/HC25-2 | A872-190825-CHK-Y06 | 9.3 | 7819871 | M |  | 6852925 | 1 |  | REPLACED 02 DIRECT AREA LIGHT AT DOOR 2R IAW AMM DMC-B787-A-33-21-10-00A-520A/720A-A REV 159 . CHK SATIS | 2025-11-12 | 03:05 | VAE03095
342599 | 2025-10-23 | 2025-11-13 | HVN | B787 | HVN-B/HC25-2 | A872-190825-CHK-Y06 | 9.4 | 7819886 | M |  | 6852983 | 1 |  | REPLACED L/H WING ANTI-COLLISION LIGHT IAW AMM DMC-B787-A-33-44-03-00A-520A/720A-A REV 159 . CHK SATIS | 2025-11-13 | 02:56 | VAE03095
342599 | 2025-10-23 | 2025-11-13 | HVN | B787 | HVN-B/HC25-2 | A872-190825-CHK-Y06 | 9.5 | 7819800 | M |  | 6852639 | 1 | FINDING (NRC) TASKCARD 32-815-01 (00) / ITEM 1 | CLEAN WHEEL HUB AND WHEEL WELL AT MLG AND NLG FOLLOW STANDARD PRACTICE IAW AMM DMC-B787-A-20-10-21-00A-251A-A REV 159 AND DMC-B787-A-20-10-22-00B-254A-A REV 159 SATIS | 2025-10-25 | 08:55 | VAE03234
342599 | 2025-10-23 | 2025-11-13 | HVN | B787 | HVN-B/HC25-2 | A872-190825-CHK-Y06 | 9.6 | 7819807 | M |  | 6852673 | 1 |  | - GET ACCESS | 2025-11-06 | 01:55 | VAE03089
342599 | 2025-10-23 | 2025-11-13 | HVN | B787 | HVN-B/HC25-2 | A872-190825-CHK-Y06 | 9.6 | 7819807 | M |  | 6900712 | 2 | PERFORMED | - DONE. SATIS | 2025-11-07 | 07:18 | VAE02818
342599 | 2025-10-23 | 2025-11-13 | HVN | B787 | HVN-B/HC25-2 | A872-190825-CHK-Y06 | 9.7 | 7819832 | M |  | 6852783 | 1 |  | - GET ACCESS | 2025-11-06 | 01:35 | VAE02818
342599 | 2025-10-23 | 2025-11-13 | HVN | B787 | HVN-B/HC25-2 | A872-190825-CHK-Y06 | 9.7 | 7819832 | M |  | 6900623 | 2 | PERFORMED | - C/O REMOVE DAMAGED PLACARD AS PER AMM DMC-B787-A-20-10-13-00A-520A-A REV. 31 OCT 2025. - C/O INSTALL NEW PLACARD AS PER AMM DMC-B787-A-20-10-13-00A-720A-A REV. 31 OCT 2025 - MAKE SURE THAT THE WORKING AREAS ARE CLEAN AND CLEAR OF TOOLS AND OTHER ITEMS. | 2025-11-06 | 07:08 | VAE02818
342599 | 2025-10-23 | 2025-11-13 | HVN | B787 | HVN-B/HC25-2 | A872-190825-CHK-Y06 | 9.8 | 7819846 | M |  | 6852834 | 1 |  | - GET ACCESS | 2025-11-06 | 01:07 | VAE03089
342599 | 2025-10-23 | 2025-11-13 | HVN | B787 | HVN-B/HC25-2 | A872-190825-CHK-Y06 | 9.8 | 7819846 | M |  | 6900560 | 2 | PERFORMED | - C/O REMOVE DAMAGED PLACARD AS PER AMM DMC-B787-A-20-10-13-00A-520A-A REV. 31 OCT 2025 - C/O INSTALL NEW PLACARD AS PER AMM DMC-B787-A-20-10-13-00A-720A-A REV. 31 OCT 2025 - MAKE SURE THAT THE WORKING AREAS ARE CLEAN AND CLEAR OF TOOLS AND OTHER ITEMS. | 2025-11-06 | 07:15 | VAE02818
342599 | 2025-10-23 | 2025-11-13 | HVN | B787 | HVN-B/HC25-2 | A872-190825-CHK-Y06 | 9.9 | 7819864 | M |  | 6852871 | 1 | PERFORM REPAIR | - PAINT TOUCH UP AT LOWER AND UPPER LH, RH WING AS PER AMM DMC-B787-A-51-21-27-01A-257A-A (REV 31/OCT 2025). -MAKE SURE THAT THE WORKING AREA IS CLEAN AND CLEAR OF TOOLS AND OTHER ITEMS. | 2025-10-26 | 08:05 | VAE02839
342599 | 2025-10-23 | 2025-11-13 | HVN | B787 | HVN-B/HC25-2 | A872-190825-CHK-Y06 | 9.10 | 7819814 | M |  | 6852685 | 1 | FINDING (NRC) CHECK 787 Y06 | REPLACE NEW SUPPORT AND LAMINATE AT ACCESSS DOOR 310AC REF SRM B787-A-51-41-05-02A-010A-A REV 14 | 2025-10-25 | 05:59 | VAE01711
342599 | 2025-10-23 | 2025-11-13 | HVN | B787 | HVN-B/HC25-2 | A872-190825-CHK-Y06 | 9.11 | 7819891 | M |  | 6852992 | 1 | FINDING (NRC) CHECK 787 Y06 | NIL SPARE - ADD C335 RAISED IAW DOCUMENT NEF-CAB-03 REV 04 ISS 01, DEADLINE 13/AUG/2026 (09 MO) | 2025-11-13 | 03:55 | VAE00742
342599 | 2025-10-23 | 2025-11-13 | HVN | B787 | HVN-B/HC25-2 | A872-190825-CHK-Y06 | 9.11 | 7819891 | M |  | 6924305 | 2 | ADD C335 SPARE ORDER | ORDERED SPARE | 2025-11-13 | 03:59 | VAE00742
342599 | 2025-10-23 | 2025-11-13 | HVN | B787 | HVN-B/HC25-2 | A872-190825-CHK-Y06 | 9.12 | 7819893 | M |  | 6852994 | 1 | FINDING (NRC) CHECK 787 Y06 | NIL SPARE - ADD C336 RAISED IAW DOCUMENT NEF-CAB-03 REV 04 ISS 01, DEADLINE 13/AUG/2026 (09 MO) | 2025-11-13 | 04:01 | VAE00742
342599 | 2025-10-23 | 2025-11-13 | HVN | B787 | HVN-B/HC25-2 | A872-190825-CHK-Y06 | 9.12 | 7819893 | M |  | 6924321 | 2 | ADD C336 SPARE ORDER | SPARE ORDERED | 2025-11-13 | 04:06 | VAE00742
342599 | 2025-10-23 | 2025-11-13 | HVN | B787 | HVN-B/HC25-2 | A872-190825-CHK-Y06 | 9.13 | 7819898 | M |  | 6853015 | 1 | FINDING (NRC) CHECK 787 Y06 | C/O REPLACED R/H TAILCONE ANTI-COLLISION AND POSITION LIGHT IAW AMM 33-44-04-01A-520A-A/720A-A REV 159 CHECKED SATIS. | 2025-11-07 | 09:55 | VAE00742
342599 | 2025-10-23 | 2025-11-13 | HVN | B787 | HVN-B/HC25-2 | A872-190825-CHK-Y06 | 9.14 | 7819903 | M |  | 6853025 | 1 | FINDING (NRC) CHECK 787 Y06 | FWD CARGO COMPARTMENT: EXTERIOR LIGHT LAMP CAPSULE REPLACED IAW AMM 33-37-03-00A-921A-A REV 159 SATIS | 2025-11-09 | 09:25 | VAE00742
342599 | 2025-10-23 | 2025-11-13 | HVN | B787 | HVN-B/HC25-2 | A872-190825-CHK-Y06 | 9.15 | 7819907 | M |  | 6853034 | 1 | FINDING (NRC) CHECK 787 Y06 | FWD EXTERIOR LIGHT LAMP CAPSULE REPLACED IAW AMM 33-37-04-00A-921A-A REV 159 SATIS | 2025-11-09 | 09:38 | VAE00742
342599 | 2025-10-23 | 2025-11-13 | HVN | B787 | HVN-B/HC25-2 | A872-190825-CHK-Y06 | 9.16 | 7820177 | M |  | 6853543 | 1 | INSPECTION & EVALUATE | - C/O INSPECT FOUND EROSION RESIN ONLY AT LEADING EDGE HORIZONTAL STABILIZER OF L/H AND R/H TIP. - REQUEST REPAIR EDGE EROSION OF L/H AND R/H TIP AT HORIZONTAL STABLIZER AS PER SRM B787-A-55-10-30-01A-661A-A, PARAGRAPH 2.A.(5),(D). REV 14. | 2025-11-01 | 02:52 | VAE03089
342599 | 2025-10-23 | 2025-11-13 | HVN | B787 | HVN-B/HC25-2 | A872-190825-CHK-Y06 | 9.16 | 7820177 | M |  | 6853543 | 1 | PERFORMED | - C/O REPAIR EDGE EROSION OF L/H AND R/H TIP AT HORIZONTAL STABLIZER AS PER SRM B787-A-55-10-30-01A-661A-A, PARAGRAPH 2.A.(5),(D). REV 14. - MAKE SURE THAT THE WORK AREA IS CLEAN AND CLEAR OF TOOL AND OTHER ITEMS | 2025-11-01 | 03:01 | VAE00780
342599 | 2025-10-23 | 2025-11-13 | HVN | B787 | HVN-B/HC25-2 | A872-190825-CHK-Y06 | 9.17 | 7820168 | M |  | 6853597 | 1 | FINDING (NRC) CHECK 787 Y06 | C/O CLEANING FWD AND AFT CARGO COMPT I.A.W AMM DMC-B787-A-50-11-00-02A-258A-A . REV 159 . CHECK SATIS | 2025-11-10 | 08:45 | VAE02379
342599 | 2025-10-23 | 2025-11-13 | HVN | B787 | HVN-B/HC25-2 | A872-190825-CHK-Y06 | 9.18 | 7820325 | M |  | 6853641 | 1 | FINDING (NRC) CHECK 787 Y06 | C/O SERVICING WINDSHIELD WASHER TANK I.A.W AMM DMC-B787-A-12-16-01-00A-200A-A . REV 159 . SATIS | 2025-11-08 | 06:48 | VAE02379
342599 | 2025-10-23 | 2025-11-13 | HVN | B787 | HVN-B/HC25-2 | A872-190825-CHK-Y06 | 9.19 | 7820454 | M |  | 6854185 | 1 | FINDING (NRC) TASKCARD 56-010-00 (00) / ITEM 1 | - REPAIR HUMP SEAL OF R/H NO.1 FLIGHT DECK WINDOW IAW AMM TASK DMC-B787-A-56-11-00-03A-663A-A, REV 31 OCT 2025 - MAKE SURE THAT THE WORKING AREA IS CLEAN AND CLEAR OF TOOL AND OTHER ITEMS | 2025-10-25 | 01:48 | VAE02839
342599 | 2025-10-23 | 2025-11-13 | HVN | B787 | HVN-B/HC25-2 | A872-190825-CHK-Y06 | 9.20 | 7820474 | M |  | 6854226 | 1 | FINDING (NRC) TASKCARD 53-806-00 (00) / ITEM 1 | REPLACE 01 RADOME SEALS AT LOWER LEFT REF AMM DMC-B787-A-53-12-04-00A-520A/720A-A REV 159, CHECK SATIS TORQUE: P/N:DIW-75 S/N:86725 | 2025-11-07 | 03:16 | VAE03612
342599 | 2025-10-23 | 2025-11-13 | HVN | B787 | HVN-B/HC25-2 | A872-190825-CHK-Y06 | 9.21 | 7820523 | M |  | 6854316 | 1 |  | C/O REPLACED 02 SPRING FIRE SEALS AT OUB T/R ON ENG # 1 I.A.W DMC-B787-A-G78-31-05-00A-520A-A/720A-A. REV 158 SATIS. | 2025-11-02 | 08:42 | VAE03591
342599 | 2025-10-23 | 2025-11-13 | HVN | B787 | HVN-B/HC25-2 | A872-190825-CHK-Y06 | 9.22 | 7820529 | M |  | 6854320 | 1 | PERFORM REPAIR | - REMOVE DAMAGED PLACARD AS PER AMM DMC-B787-A-20-10-13-00A-520A-A REV 31- OCTC- 2025 - INSTALL NEW PLACARD AS PER AMM DMC-B787-A-20-10-13-00A-720A-A REV 31-OCT-2025 - MAKE SURE THAT THE WORKING AREAS ARE CLEAN AND CLEAR OF TOOLS AND OTHER ITEMS. | 2025-11-04 | 01:50 | VAE03089
342599 | 2025-10-23 | 2025-11-13 | HVN | B787 | HVN-B/HC25-2 | A872-190825-CHK-Y06 | 9.23 | 7820536 | M |  | 6854330 | 1 | FINDING (NRC) CHECK 787 Y06 | C/O CLEAN INNER SIDE OF FAN COWLS ON ENG# 1 REF AMM: 20-10-21-00A-251A-A REV:159 SATIS | 2025-11-13 | 08:22 | VAE02854
342599 | 2025-10-23 | 2025-11-13 | HVN | B787 | HVN-B/HC25-2 | A872-190825-CHK-Y06 | 9.24 | 7820567 | M |  | 6854377 | 1 | FINDING (NRC) | REPAIRED " OVH BIN TORQUE TUBE COVERS AT POS:16F,20F,21F " REF: AMM-DMC-B787-A-25-00-00-11A-663A-A REV DATE: 158 ( 30 SEP 2025 ) CHECKED SATIS | 2025-10-28 | 08:59 | VAE02845
342599 | 2025-10-23 | 2025-11-13 | HVN | B787 | HVN-B/HC25-2 | A872-190825-CHK-Y06 | 9.24 | 7820567 | M |  | 6854377 | 1 |  | REINSTALLED ALL AFTER REPAIR I.A.W AMM 25-28-04-01A-271A-A REV 159/STEP E; CHKD SATIS | 2025-11-05 | 03:40 | VAE02838
342599 | 2025-10-23 | 2025-11-13 | HVN | B787 | HVN-B/HC25-2 | A872-190825-CHK-Y06 | 9.24 | 7820567 | M |  | 6854377 | 1 | FINDING (NRC) TASKCARD 25-VNA-023 (00) / ITEM 1 | REMOVED OVH BIN TORQUE TUBE COVERS AT POS 16F, 20F, 21F FOR REPAIR I.A.W AMM 25-28-04-01A-271A-A REV 159/STEP B | 2025-10-28 | 08:58 | VAE02838
342599 | 2025-10-23 | 2025-11-13 | HVN | B787 | HVN-B/HC25-2 | A872-190825-CHK-Y06 | 9.25 | 7820595 | M |  | 6854427 | 1 | FINDING (NRC) TASKCARD 25-VNA-072 (00) / ITEM 1 | REPAIRED " FWD,MID,AFT GALLEY: UPPER OVEN GRIDS " REF: AMM-DMC-B787-A-25-00-00-11A-663A-A REV DATE: 159 (31 OCT 2025) CHECKED SATIS | 2025-10-28 | 08:56 | VAE01727
342599 | 2025-10-23 | 2025-11-13 | HVN | B787 | HVN-B/HC25-2 | A872-190825-CHK-Y06 | 9.26 | 7820697 | M |  | 6854544 | 1 | FINDING (NRC) TASKCARD 78-020-02 (00) / ITEM 1 | C/O REPLACED SPRING SEALS OUTER LH&RH T/R ENG #2 I.A.W DMC-B787-A-G78-31-05-00A-520A-A/720A-A. REV 158 SATIS. | 2025-11-02 | 08:48 | VAE03591
342599 | 2025-10-23 | 2025-11-13 | HVN | B787 | HVN-B/HC25-2 | A872-190825-CHK-Y06 | 9.27 | 7820774 | M |  | 6854798 | 1 | FINDING (NRC) TASKCARD 72-005-02 (00) / ITEM 1 | GET ACCESS | 2025-11-12 | 01:13 | VAE00769
342599 | 2025-10-23 | 2025-11-13 | HVN | B787 | HVN-B/HC25-2 | A872-190825-CHK-Y06 | 9.27 | 7820774 | M |  | 6920828 | 2 |  | - C/O PAINTING FAN ROTOR SPINNER OF NEG#1 , # 2 REF DMC-B787-A-G72-22-01-00A-257A-A REV 159 - MAKE SURE THAT THE WORKING AREA IS CLEAN AND CLEAR TOOLS AND EQUIPMENT ITEMS | 2025-11-12 | 04:13 | VAE00784
342599 | 2025-10-23 | 2025-11-13 | HVN | B787 | HVN-B/HC25-2 | A872-190825-CHK-Y06 | 9.28 | 7820814 | M |  | 6854840 | 1 |  | GET ACCESS | 2025-10-25 | 08:02 | VAE03088
342599 | 2025-10-23 | 2025-11-13 | HVN | B787 | HVN-B/HC25-2 | A872-190825-CHK-Y06 | 9.28 | 7820814 | M |  | 6871590 | 2 | REPAIR | DONE. CHECK SATIS. | 2025-11-02 | 08:54 | VAE03089
342599 | 2025-10-23 | 2025-11-13 | HVN | B787 | HVN-B/HC25-2 | A872-190825-CHK-Y06 | 9.29 | 7820840 | M |  | 6854955 | 1 | FINDING (NRC) TASKCARD 24-040-00 (00) / ITEM 2 | C/O DRY MOTOR LEAK CHK. NO FOUND LEAK. REFERENCE: DMC-B787-A-G71-00-00-48A-364A-A REV:158 SATIS | 2025-10-24 | 02:52 | VAE02854
342599 | 2025-10-23 | 2025-11-13 | HVN | B787 | HVN-B/HC25-2 | A872-190825-CHK-Y06 | 9.30 | 7820687 | M |  | 6854527 | 1 |  | REPLACED NEW SEATBELT AT ATTENDANT SEAT FWD 1L; CHKD SATIS REF AMM 25-25-06-07A-520A/720A-A REV 159 | 2025-11-05 | 03:35 | VAE02838
342599 | 2025-10-23 | 2025-11-13 | HVN | B787 | HVN-B/HC25-2 | A872-190825-CHK-Y06 | 9.31 | 7820699 | M |  | 6854803 | 1 | FINDING (NRC) DOCUMENT EO-2019-3169 | C/O REPLACED 04 PDU # 14R ; 13R ; 10L ; 6R AT FWD CARGO COMPT I.A.W AMM DMC-B787-A-50-21-01-01A-/520720A-A. REV 159 . CHECK SATIS +) POSITION 14R : P/N OFF: 43213-15 ; S/N OFF : 3211009 ; P/N ON: 43213-15 ; S/N ON: 4290468 +) POSITION 13R : P/N OFF: 43213-15 ; S/N OFF : 3986552 ; P/N ON: 43213-15 ; S/N ON: 2728701 +) POSITION 10L : P/N OFF: 43213-15 ; S/N OFF : 3073181 ; P/N ON: 43213-15 ; S/N ON: 3301798 +) POSITION 6R : P/N OFF: 43212-15 ; S/N OFF : 3484878 ; P/N ON: 43212-15 ; S/N ON: 3484125 +) TORQUE : P/N: DIW-15 ; S/N: 86604 (EXP: 26/JAN/2026) | 2025-11-05 | 10:27 | VAE02379
342599 | 2025-10-23 | 2025-11-13 | HVN | B787 | HVN-B/HC25-2 | A872-190825-CHK-Y06 | 9.32 | 7820772 | C |  | 6854704 | 1 |  | ADD C337 "ATTENDANT SEAT 1L AFT, 1R, 4L FWD : BOTTOM COVER WORN" IS RAISED DUE TO NIL SPARE REF NEF-SEA-01 REV4 EXP : 13/08/2026 | 2025-11-13 | 07:45 | VAE01348
342599 | 2025-10-23 | 2025-11-13 | HVN | B787 | HVN-B/HC25-2 | A872-190825-CHK-Y06 | 9.32 | 7820772 | C |  | 6854705 | 2 |  | DONE | 2025-11-13 | 07:49 | VAE02838
342599 | 2025-10-23 | 2025-11-13 | HVN | B787 | HVN-B/HC25-2 | A872-190825-CHK-Y06 | 9.33 | 7820795 | M |  | 6854804 | 1 |  | REPLACED NEW SNUBBERS AT OVERHEAD STOWAGE 27C, 33C, 34K, 39K, 44K, 46K; CHKD SATIS REF AMM 25-28-03-00A-520A/720A-A REV 159 | 2025-11-05 | 03:32 | VAE02838
342599 | 2025-10-23 | 2025-11-13 | HVN | B787 | HVN-B/HC25-2 | A872-190825-CHK-Y06 | 9.34 | 7820805 | M |  | 6854825 | 1 | FINDING (NRC) DOCUMENT EO-2019-3169 | C/O REPLACED 02 PDU AT AFT CARGO COMPT I.A.W AMM DMC-B787-50-21-01-01A-520/720A-A. REV 159 . CHECK SATIS - PDU# 4L : P/N OFF: 43213-15 ; S/N OFF: 4438198 ; P/N ON: 43213-15 ; S/N ON: 4695451 - PDU # 9R3 : P/N OFF: 43212-15 ; S/N OFF: 4616503 ; P/N ON: 43212-15 ; S/N ON: 3295731 | 2025-11-11 | 07:38 | VAE01771
342599 | 2025-10-23 | 2025-11-13 | HVN | B787 | HVN-B/HC25-2 | A872-190825-CHK-Y06 | 9.35 | 7820806 | M |  | 6854814 | 1 |  | REPLACED NEW CURTAIN AT RH FWD AND INSTALLED NEW CURTAIN STRAP AT LH MID GALLEY; CHKD SATIS REF AMM 25-24-23-00A-520A/720A-A REV 159 | 2025-11-05 | 03:26 | VAE02838
342599 | 2025-10-23 | 2025-11-13 | HVN | B787 | HVN-B/HC25-2 | A872-190825-CHK-Y06 | 9.36 | 7820830 | M |  | 6854844 | 1 |  | REPLACED NEW CARPETS AT POS Y02, Y10, Y11, Y12, Y13, Y14, Y15, Y16, Y23, Y24, Y26, Y27, Y30, Y31, Y40, Y41, Y42, Y43; CHKD SATIS REF AMM 25-27-01-00C-520A/720A-A REV 159 | 2025-11-13 | 03:56 | VAE02838
342599 | 2025-10-23 | 2025-11-13 | HVN | B787 | HVN-B/HC25-2 | A872-190825-CHK-Y06 | 9.37 | 7820831 | M |  | 6854845 | 1 | FINDING (NRC) DOCUMENT EO-2019-3169 | REPLACED 15 TRACTION ROLLERS AT AFT CARGO COMPT REF AMM 50-21-01-00A-921A-A REV 158. C/O SATIS. | 2025-10-24 | 08:38 | VAE03617
342599 | 2025-10-23 | 2025-11-13 | HVN | B787 | HVN-B/HC25-2 | A872-190825-CHK-Y06 | 9.38 | 7820833 | M |  | 6854866 | 1 | FINDING (NRC) CHECK 787 Y06 | REPLACED 30 BALL TRANSFER UNITS AT AFT CARGO COMPT REF AMM 50-21-02-02A-921A-A REV 158. C/O SATIS. | 2025-10-24 | 08:42 | VAE03617
342599 | 2025-10-23 | 2025-11-13 | HVN | B787 | HVN-B/HC25-2 | A872-190825-CHK-Y06 | 9.39 | 7820899 | M |  | 6854957 | 1 | FINDING (NRC) CHECK 787 Y06 | 1/ C/O REPLACED 15 BALL TRANSFER UNITS AT FWD CARGO COMPT I.A.W AMM DMC-B787-A-50-21-02-02A-921A-A . REV 158 . CHECK SATIS 2/ C/O REPLACED 02 VERTICAL ENTRANCE GUIDE ROLLER AT FWD CARGO COMPT I.A.W AMM DMC-B787-A-50-21-19-00A-921A-A . REV 158. CHECK SATIS 3/ C/O REPLACED 01 HORIZONTAL ENTRANCE GUIDE ROLLER AT FWD CARGO COMPT I.A.W AMM DMC-B787-A-50-21-19-00A-921A-A . REV 158. CHECK SATIS | 2025-10-25 | 08:12 | VAE02379
342599 | 2025-10-23 | 2025-11-13 | HVN | B787 | HVN-B/HC25-2 | A872-190825-CHK-Y06 | 9.40 | 7820682 | M |  | 6854535 | 1 | FINDING (NRC) DOCUMENT EO-2019-3169 | REPLACED 10 TRACTION ROLLERS AT FWD CARGO COMPT REF AMM 50-21-01-00A-921A-A REV 158. C/O SATIS. | 2025-10-24 | 08:48 | VAE03617
342599 | 2025-10-23 | 2025-11-13 | HVN | B787 | HVN-B/HC25-2 | A872-190825-CHK-Y06 | 9.41 | 7820970 | M |  | 6855134 | 1 |  | REPLACED NEW DRESSCOVER AT POS 2D, 3A,4D, 5A, 6AGK, 26ABCEDG , 27ABCEFGHK, 28CDEGH, 29BDEFGH, 30ABCG, 31ABCDEK, 32ABCDEF, 33ACDEF, 34ACDFGHK, 35DEFGHK, 36AC, 37ACDE, 38DE, 39CDGK, 40CDEGHK, 41BCGHK, 42CEKH, 43ABCDGH, 44BDG, 46CDGHK, 47C, 48DG, 49ABCDGK, 50EGH, 51DEFGH, 52BGH, 53CDEFGH, 54EFGH, 55FG (C BOTTOM QTY 04, C BACKREST QTY 03, Y BOTTOM QTY 108, Y BACKREST QTY 40); CHKD SATIS REF CMM 25-03-08 REV 3 (SUBTASK 25-03-08-040-007-A01/STEP A,B; SUBTASK 25-03-08-440-009-A01/STEP G,H) REF CMM 25-21-59 REV 2 (DISASSEMBLY/STEP 3.A.1, 3.A.3; ASSEMBLY/STEP 3.AK.1, 3.AK.3, STEP 4) | 2025-11-11 | 01:00 | VAE02838
342599 | 2025-10-23 | 2025-11-13 | HVN | B787 | HVN-B/HC25-2 | A872-190825-CHK-Y06 | 9.42 | 7822400 | M |  | 6857132 | 1 | FINDING (NRC) TASKCARD 44-VNA-002 (00) / ITEM 1 | PERFORM REMOVE USB PORT TO THE VIDEO CONTROL STATION (VCS) I.A.W AMM DMC-B787-A-44-26-06-02A-520A-A AND DMC-B787-A-44-26-06-02A-720A-A REV 159. CHECK SATIS. | 2025-10-28 | 01:55 | VAE02398
342599 | 2025-10-23 | 2025-11-13 | HVN | B787 | HVN-B/HC25-2 | A872-190825-CHK-Y06 | 9.43 | 7822419 | M |  | 6857183 | 1 | FINDING (NRC) TASKCARD 25-VNA-059 (00) / ITEM 1 | RPLD 01 ULTRALOC AT SEAT 37E. CHKD SATIS REF AMM 25-25-01-46E-520/720A-A REV158 | 2025-10-30 | 02:33 | VAE02838
342599 | 2025-10-23 | 2025-11-13 | HVN | B787 | HVN-B/HC25-2 | A872-190825-CHK-Y06 | 9.44 | 7822426 | M |  | 6857246 | 1 | FINDING (NRC) TASKCARD 25-VNA-059 (00) / ITEM 1 | RPLD 02 ESCUTCHEON AT SEAT 47G,54B . CHKD SATIS REF CMM 25-21-59 REV02 SECTION DISASSEMBLY/STEP 3L ; SECTION ASSEMBLY/ STEP 3Z | 2025-10-30 | 03:00 | VAE02887
342599 | 2025-10-23 | 2025-11-13 | HVN | B787 | HVN-B/HC25-2 | A872-190825-CHK-Y06 | 9.45 | 7822477 | M |  | 6857319 | 1 | FINDING (NRC) TASKCARD 25-VNA-059 (00) / ITEM 1 | RPLD 02 ARMCAP COVER AT SEAT 29D,40A .CHKD SATIS REF CMM 25-21-59 REV02, SECTION DISASSEMBLY/STEP 3L; SECTION ASSEMBLY /STEP 3Z | 2025-10-30 | 03:06 | VAE02887
342599 | 2025-10-23 | 2025-11-13 | HVN | B787 | HVN-B/HC25-2 | A872-190825-CHK-Y06 | 9.46 | 7822487 | M |  | 6857331 | 1 | FINDING (NRC) TASKCARD 25-VNA-059 (00) / ITEM 1 | RPLD 01 ROLLER BLIND AT SEAT 2D. CHKD SATIS REF CMM 25-03-09 REV02, SUBTASK 25-03-09-350-038-A01/STEP 38A2, SUBTASK 25-03-09-350-038-A01/STEP 38F7 | 2025-10-30 | 03:12 | VAE02887
342599 | 2025-10-23 | 2025-11-13 | HVN | B787 | HVN-B/HC25-2 | A872-190825-CHK-Y06 | 9.47 | 7822491 | M |  | 6857355 | 1 | FINDING (NRC) TASKCARD 25-VNA-059 (00) / ITEM 1 | RPLD 01 BEZEL,WELS LIGHT AT SEAT 3D. CHKD SATIS REF CMM 25-03-09 REV02 (INSTALLED ACCORDING TO STANDARD PROCEDURES) | 2025-10-30 | 03:21 | VAE02887
342599 | 2025-10-23 | 2025-11-13 | HVN | B787 | HVN-B/HC25-2 | A872-190825-CHK-Y06 | 9.48 | 7822526 | M |  | 6857416 | 1 |  | - C/O REPLACE NEW LIMITER OF SLIDER - COWL STRAP ON INB T/R OF ENG#2 REF SRM B787-A-51-41-01-01A-010A-A REV 14 - MAKE SURE HAT THE WORKING AREA IS CLEAN AND CLEAR TOOLS AND EQUIPMENT ITEMS | 2025-11-11 | 08:20 | VAE01710
342599 | 2025-10-23 | 2025-11-13 | HVN | B787 | HVN-B/HC25-2 | A872-190825-CHK-Y06 | 9.49 | 7822531 | M |  | 6857420 | 1 | PERFOR REPAIR | - GET ACCESS | 2025-11-04 | 01:01 | VAE03626
342599 | 2025-10-23 | 2025-11-13 | HVN | B787 | HVN-B/HC25-2 | A872-190825-CHK-Y06 | 9.49 | 7822531 | M |  | 6901550 | 2 | PERFORMED | - DONE. SATIS | 2025-11-06 | 06:56 | VAE03626
342599 | 2025-10-23 | 2025-11-13 | HVN | B787 | HVN-B/HC25-2 | A872-190825-CHK-Y06 | 9.50 | 7822536 | M |  | 6857431 | 1 |  | - GET ACCESS | 2025-10-29 | 07:01 | VAE03089
342599 | 2025-10-23 | 2025-11-13 | HVN | B787 | HVN-B/HC25-2 | A872-190825-CHK-Y06 | 9.50 | 7822536 | M |  | 6875535 | 2 | REPAIR | - C/O REPAIR PAINT PEEL OFF AT INNER SKIN OF CHEVERON ( ENG#01 AND ENG#02) AS PER SRM B787-A-54-31-01-02B-661A-A , PARAGRAPH 2.K.(2).2) (REV. 14): - CLEAN THE DAMAGED AREA REFER TO SOPM 20-30-03. - REMOVE THE CONTAMINATION AND WATER FROM THE SURFACE OF THE PART IN THE DAMAGED AREA REFER TO SRM B787-A-51-23-01-00A-010A-A. - APPLY ONE LAYER OF PRIMER, C50048, ON THE INNER SURFACE (PERFORATED) SKIN REFER TO SRM B787-A-51-23-04-00A-010A-A - MAKE SURE THAT THE WORKING AREA IS CLEAN AND CLEAR OF TOOLS AND OTHER ITEMS. DONE. SATIS | 2025-11-05 | 09:04 | VAE03088
342599 | 2025-10-23 | 2025-11-13 | HVN | B787 | HVN-B/HC25-2 | A872-190825-CHK-Y06 | 9.51 | 7822907 | M |  | 6858076 | 1 | FINDING (NRC) TASKCARD 44-VNA-006 (00) / ITEM 1 | PERFORM REFIXED AND CHECK CONNECTOR J1 TO P1 OF SPB AT SEAT 37ABC WORKING NORMAL I.A.W AMM DMC-B787-A-44-26-10-00A-720A-A, STEP C ( ITEM 1D,E) AND STEP D REV 159. CHECK SATIS. | 2025-11-12 | 10:11 | VAE02398
342599 | 2025-10-23 | 2025-11-13 | HVN | B787 | HVN-B/HC25-2 | A872-190825-CHK-Y06 | 9.52 | 7822913 | C |  | 6858160 | 1 | FINDING (NRC) TASKCARD 44-VNA-007 (00) / ITEM 1 | ADD C339 : " SMART VIDEO DISPLAY UNIT AT SEAT 2D, 3A, 3D, 3G, 4G, 5G ARE TOUCH SCREEN FUNCTION INOP" IS RAISED. DUE TO NIL SPARE. DEADLINE 13/08/2026. (NOTE : HANDSET CONTROL WORKS NORMALLY). | 2025-11-13 | 07:39 | VAE02736
342599 | 2025-10-23 | 2025-11-13 | HVN | B787 | HVN-B/HC25-2 | A872-190825-CHK-Y06 | 9.52 | 7822913 | C |  | 6926429 | 2 | ADD C339 ORDER SPARE | ORDER SPARE | 2025-11-13 | 08:47 | VAE02398
342599 | 2025-10-23 | 2025-11-13 | HVN | B787 | HVN-B/HC25-2 | A872-190825-CHK-Y06 | 9.52 | 7822913 | C |  | 6937165 | 3 | ADD C339 | REPLACED SVDU SEAT 3G IAW AMMS 44-24-21-000-801 AND 44-24-21-400-801 REV 06 CHECKED SATIS REPLACED SVDU SEAT 3A BY SVDU PN : 183500-201 SN: A1639152 , SVDU 3D PN: 183500-201 SN :A1808917 AND SVDU 2D PN 183500-201 SN A1703620 IAW AMMS 44-24-21-000-801 AND 44-24-21-400-801 REV 06 BUT NIL HELP DUE TO SVDU 3A 3D 2D FAIL TO DOWNLOAD PHASE 2. TRY TO USING ORTHER MICRO SD CARD BUT NIL HELP. ADD REMAIN FOR SMART VIDEO DISPLAY UNIT AT SEAT 2D,3A, 3D,4G, 5G ARE TOUCH SCREEN FUNCTION INOP USED TORQUE PN 7446ESD SN F1948884-50 | 2025-11-17 | 11:57 | VAE03342
342599 | 2025-10-23 | 2025-11-13 | HVN | B787 | HVN-B/HC25-2 | A872-190825-CHK-Y06 | 9.52 | 7822913 | C |  | 6943638 | 4 | ADD C339 | REPLACED SVDU SEAT 3D IAW AMMS 44-24-21-000-801 AND 44-24-21-400-801 REV 06 CHECKED SATIS. ADD C339 REMAIN "SMART VIDEO DISPLAY UNIT AT SEAT 2D, 3A, 4G, 5G ARE TOUCH SCREEN FUNCTION INOP" USED TORQUE PN 7446ESD SN F1948884-50 | 2025-11-20 | 09:29 | VAE02365
342599 | 2025-10-23 | 2025-11-13 | HVN | B787 | HVN-B/HC25-2 | A872-190825-CHK-Y06 | 9.53 | 7822923 | M |  | 6858185 | 1 | FINDING (NRC) TASKCARD 44-VNA-007 (00) / ITEM 1 | PERFORMED REPLACE NEW SMART VIDEO DISPLAY UNIT AT SEAT 17F, 18D, 19B, 24B, 25D, 26E, 47E I.A.W AMM DMC-B787-A-44-26-11-02A-520A-A AND AMM DMC-B787-A-44-26-11-02A-720A-A, REV 159. CHECK SATIS. WO IS COMPLETED. | 2025-11-12 | 10:04 | VAE02398
342599 | 2025-10-23 | 2025-11-13 | HVN | B787 | HVN-B/HC25-2 | A872-190825-CHK-Y06 | 9.54 | 7822699 | M |  | 6857843 | 1 | FINDING (NRC) TASKCARD 57-960-02 (00) / ITEM 1 | PERFORM CLEAN AFT FIXED TRAILING EDGE SEAL AT LH FUEL JETTISON OUTBOARD FOLLOW STANDARD PRACTICE IAW DMC-B787-A-20-10-21-00A-251A-A REV 159 SATIS | 2025-11-13 | 06:47 | VAE03234
342599 | 2025-10-23 | 2025-11-13 | HVN | B787 | HVN-B/HC25-2 | A872-190825-CHK-Y06 | 9.55 | 7822712 | M |  | 6857861 | 1 | FINDING (NRC) TASKCARD 57-878-01 (00) / ITEM 1 | REPLACED SEALS OF FLAPERON LOWER PANELS (573A,673A,572A,672A) FOLLOW STANDARD PRACTICE REF TO AMM DMC-B787-A-20-11-00-00A-030A-A. REV 159.SATIS | 2025-11-11 | 09:04 | VAE03612
342599 | 2025-10-23 | 2025-11-13 | HVN | B787 | HVN-B/HC25-2 | A872-190825-CHK-Y06 | 9.56 | 7822926 | M |  | 6858188 | 1 | FINDING (NRC) TASKCARD 44-VNA-002 (00) / ITEM 1 | C/O FORMAT THE SDXC MEMORY CARD OF SMART VIDEO DISPLAY UNIT AT SEAT 41G I.A.W AMMS 44-27-64 REV.06, TASK 44-24-21-600-801. CHECK SATIS. WO IS COMPLETED. | 2025-11-11 | 10:14 | VAE02398
342599 | 2025-10-23 | 2025-11-13 | HVN | B787 | HVN-B/HC25-2 | A872-190825-CHK-Y06 | 9.57 | 7823125 | M |  | 6858811 | 1 | FINDING (NRC) TASKCARD 52-875-02 (00) / ITEM 1 | C/O REPLACED 01 EXTERNAL PASSENGER ENTRY DOOR SEAL AT 1 R/H DOOR I.A.W AMM DMC-B787-A-52-09-01-00A-520/ 720 A-A . REV 159 . CHECK SATIS +) TORQUE: P/N: QD1R50 ; S/N: 0514023540 (EXP: 30.NOV.2025) | 2025-11-10 | 08:09 | VAE03611
342599 | 2025-10-23 | 2025-11-13 | HVN | B787 | HVN-B/HC25-2 | A872-190825-CHK-Y06 | 9.58 | 7822949 | M |  | 6858323 | 1 | FINDING (NRC) TASKCARD 25-VNA-051 (00) / ITEM 1 | INSTALLED TURN RETAINER LATCH AT POS 4A1C64 . REF CMM 25-38-50, SUBTASK 25-38-50-440-011, STEP K14. REV JUN 28/2019. SATIS. | 2025-11-12 | 02:10 | VAE00791
342599 | 2025-10-23 | 2025-11-13 | HVN | B787 | HVN-B/HC25-2 | A872-190825-CHK-Y06 | 9.59 | 7823118 | C |  | 6858761 | 1 |  | ADD C338 "FWD GALLEY: WASTE COMP FLAP DAMPER MISSING" IS RAISED DUE TO NIL SPARE REF NEF-VNA-00 REV 4 EXP : 13/08/2026 | 2025-11-13 | 07:51 | VAE01348
342599 | 2025-10-23 | 2025-11-13 | HVN | B787 | HVN-B/HC25-2 | A872-190825-CHK-Y06 | 9.59 | 7823118 | C |  | 6858770 | 2 |  | DONE | 2025-11-13 | 07:53 | VAE00791
342599 | 2025-10-23 | 2025-11-13 | HVN | B787 | HVN-B/HC25-2 | A872-190825-CHK-Y06 | 9.60 | 7823159 | M |  | 6858878 | 1 | FINDING (NRC) TASKCARD 25-VNA-051 (00) / ITEM 1 | RPLD FWD GALLEY CHILLED AIR DOOR CAP-END AT POS 1F1C01,1F1C03. REF AMM 25-31-04-00A-520A-A. STEP 1,C,2,C REV 159 AMM 25-31-04-00A-720A-A. STEP 1,C,8,G REV 159 SATIS. | 2025-11-12 | 03:15 | VAE00791
342599 | 2025-10-23 | 2025-11-13 | HVN | B787 | HVN-B/HC25-2 | A872-190825-CHK-Y06 | 9.61 | 7823172 | M |  | 6858917 | 1 | FINDING (NRC) TASKCARD 12-035-00 (00) / ITEM 1 | LH & RH LOWER WING PANELS ARE CLEANED FOLLOW STANDARD PRACTICE REFER TO DMC-B787-A-20-10-21-00A-251A-A REV 159 .SATIS | 2025-10-27 | 08:06 | VAE03234
342599 | 2025-10-23 | 2025-11-13 | HVN | B787 | HVN-B/HC25-2 | A872-190825-CHK-Y06 | 9.62 | 7823203 | M |  | 6858976 | 1 |  | - PERFORM PAINT TOUCH UP AT UPPER SURFACE OUTBOARD LH FLAP IAW AMM DMC-B787-A-51-21-13-01A-663A-A; REV. 31-OCT-2025 - MAKE SURE THAT THE WORKING AREAS ARE CLEAN AND CLEAR OF TOOLS AND OTHER ITEMS. | 2025-10-30 | 07:15 | VAE02839
342599 | 2025-10-23 | 2025-11-13 | HVN | B787 | HVN-B/HC25-2 | A872-190825-CHK-Y06 | 9.63 | 7823421 | M |  | 6859538 | 1 | PERFORM REPAIR | - GET ACCESS | 2025-11-04 | 00:48 | VAE03126
342599 | 2025-10-23 | 2025-11-13 | HVN | B787 | HVN-B/HC25-2 | A872-190825-CHK-Y06 | 9.63 | 7823421 | M |  | 6921298 | 2 | PERFORMED | - DONE. SATIS | 2025-11-12 | 06:48 | VAE03126
342599 | 2025-10-23 | 2025-11-13 | HVN | B787 | HVN-B/HC25-2 | A872-190825-CHK-Y06 | 9.64 | 7823225 | M |  | 6859058 | 1 | FINDING (NRC) TASKCARD 23-020-00 (00) / ITEM 1 | VERTICAL STABILIZER: QTY 02 STATIC DISCHARGERS REPLACED IAW AMM 23-61-01--02A-520A/720A-A REV 159 SATIS | 2025-11-06 | 08:50 | VAE00742
342599 | 2025-10-23 | 2025-11-13 | HVN | B787 | HVN-B/HC25-2 | A872-190825-CHK-Y06 | 9.65 | 7823234 | M |  | 6859087 | 1 | FINDING (NRC) TASKCARD 23-020-00 (00) / ITEM 1 | L/H WING TIP: QTY 02 STATIC DISCHARGERS REPLACED IAW AMM 23-61-01--00A-520A/720A-A REV 159 SATIS | 2025-11-06 | 08:53 | VAE00742
342599 | 2025-10-23 | 2025-11-13 | HVN | B787 | HVN-B/HC25-2 | A872-190825-CHK-Y06 | 9.66 | 7823291 | M |  | 6859230 | 1 | PERFORM REPAIR | - GET ACCESS | 2025-11-04 | 00:56 | VAE03626
342599 | 2025-10-23 | 2025-11-13 | HVN | B787 | HVN-B/HC25-2 | A872-190825-CHK-Y06 | 9.66 | 7823291 | M |  | 6921532 | 2 | PERFORMED | - DONE. SATIS | 2025-11-12 | 07:47 | VAE03626
342599 | 2025-10-23 | 2025-11-13 | HVN | B787 | HVN-B/HC25-2 | A872-190825-CHK-Y06 | 9.67 | 7823213 | M |  | 6859110 | 1 | FINDING (NRC) TASKCARD 12-035-00 (00) / ITEM 1 | REPLACE THE DAMAGED BOTLS OF 521NB PANEL IAW DMC-B787-A-57-41-10-00A-520A/720A-A REV 159 CHECK SATIS | 2025-11-12 | 08:23 | VAE03612
342599 | 2025-10-23 | 2025-11-13 | HVN | B787 | HVN-B/HC25-2 | A872-190825-CHK-Y06 | 9.68 | 7825131 | M |  | 6861748 | 1 | FINDING (NRC) TASKCARD 12-035-00 (00) / ITEM 1 | DRILL BOLTS REF SRM B787-A-51-41-07-06A-010A-A REV 14 DONE | 2025-10-26 | 00:39 | VAE01711
342599 | 2025-10-23 | 2025-11-13 | HVN | B787 | HVN-B/HC25-2 | A872-190825-CHK-Y06 | 9.69 | 7824680 | M |  | 6861113 | 1 | FINDING (NRC) TASKCARD 54-836-01 (00) / ITEM 1 | DRILL SCREW REF SRM B787-A-51-41-07-06A-010A-A REV 14 DONE SATIS | 2025-10-26 | 00:38 | VAE01710
342599 | 2025-10-23 | 2025-11-13 | HVN | B787 | HVN-B/HC25-2 | A872-190825-CHK-Y06 | 9.70 | 7824686 | M |  | 6861120 | 1 |  | - GET ACCESS | 2025-10-29 | 06:51 | VAE03089
342599 | 2025-10-23 | 2025-11-13 | HVN | B787 | HVN-B/HC25-2 | A872-190825-CHK-Y06 | 9.70 | 7824686 | M |  | 6875484 | 2 | PERFORMED | - C/O PERMANENT REPAIR FOR LEADING EDGE OF FAN COWL ENG #1 AND ENG #2 I.A.W SRM B787-A-54-21-01-01B-661A-A; STEP 2.J.(2); REV. 14 - MAKE SURE THAT THE WORKING AREAS ARE CLEAN AND CLEAR OF TOOLS AND OTHER ITEMS. | 2025-11-01 | 07:32 | VAE02839
342599 | 2025-10-23 | 2025-11-13 | HVN | B787 | HVN-B/HC25-2 | A872-190825-CHK-Y06 | 9.71 | 7824697 | M |  | 6861200 | 1 | FINDING (NRC) TASKCARD 53-514-00 (00) / ITEM 1 | - REMOVE CHAFING REF SRM B787-A-51-11-02-01A-280A-A REV 14 - ISSUE SD:18570 - CHECK DAMAGE NO ALLOWABLE DAMAGE REF SRM B787-A-53-50-12-01A-041B-A REV 14 - CONTACT BOEING | 2025-10-26 | 00:42 | VAE01711
342599 | 2025-10-23 | 2025-11-13 | HVN | B787 | HVN-B/HC25-2 | A872-190825-CHK-Y06 | 9.71 | 7824697 | M |  | 6886546 | 2 | REPAIRED IAW EO EOD-787-53-50-0002-R00 SEQ 4.68 | REPAIR CHAFING KEEL CHORD REF TAR : 20113 WO ; 7840181 SEQ 4.68 EOD-787-53-50-0002-R00 CHECK SATIS | 2025-11-01 | 08:32 | VAE01711
342599 | 2025-10-23 | 2025-11-13 | HVN | B787 | HVN-B/HC25-2 | A872-190825-CHK-Y06 | 9.72 | 7824732 | M |  | 6861224 | 1 | FINDING (NRC) TASKCARD 53-836-00 (00) / ITEM 1 | - REMOVE CORRSION ON WEB REF SRM B787-A-51-11-02-01A-280A-A REV 14 - ISSUE SD:18571 - NO ALLOWABLE DAMAGE NOT GIVE SRM B787-A-53-50-12-01A-041B-A REV 14 - CONTACT BOEING | 2025-10-26 | 00:43 | VAE01711
342599 | 2025-10-23 | 2025-11-13 | HVN | B787 | HVN-B/HC25-2 | A872-190825-CHK-Y06 | 9.72 | 7824732 | M |  | 6861224 | 1 | FINDING (NRC) TASKCARD 53-836-00 (00) / ITEM 1 | REPAIR DAMAGE REF TAR 20114 | 2025-11-04 | 00:43 | VAE01711
342599 | 2025-10-23 | 2025-11-13 | HVN | B787 | HVN-B/HC25-2 | A872-190825-CHK-Y06 | 9.72 | 7824732 | M |  | 6894182 | 2 |  | REPAIR DAMAGE AS PER TAR 20114 WO:7852972 EOD-787-53-50-0003-R00 DONE SATIS | 2025-11-13 | 00:59 | VAE01711
342599 | 2025-10-23 | 2025-11-13 | HVN | B787 | HVN-B/HC25-2 | A872-190825-CHK-Y06 | 9.73 | 7824766 | M |  | 6861273 | 1 | FINDING (NRC) TASKCARD 54-005-02 (00) / ITEM 1 | RELACED BRACKET I.A.W SRM 787-A-51-41-05-03A-010A-A REV.14. SATIS | 2025-11-12 | 04:21 | VAE01710
342599 | 2025-10-23 | 2025-11-13 | HVN | B787 | HVN-B/HC25-2 | A872-190825-CHK-Y06 | 9.74 | 7824821 | M |  | 6861416 | 1 |  | GET ACCESS | 2025-10-28 | 08:09 | VAE02818
342599 | 2025-10-23 | 2025-11-13 | HVN | B787 | HVN-B/HC25-2 | A872-190825-CHK-Y06 | 9.74 | 7824821 | M |  | 6871975 | 2 | PERFORMED | -DONE. SATIS | 2025-11-11 | 03:26 | VAE02818
342599 | 2025-10-23 | 2025-11-13 | HVN | B787 | HVN-B/HC25-2 | A872-190825-CHK-Y06 | 9.75 | 7824826 | M |  | 6861421 | 1 |  | GET ACCESS | 2025-10-28 | 09:50 | VAE02839
342599 | 2025-10-23 | 2025-11-13 | HVN | B787 | HVN-B/HC25-2 | A872-190825-CHK-Y06 | 9.75 | 7824826 | M |  | 6872458 | 2 | PERFORMED | - DONE. CHECK SATIS | 2025-10-29 | 08:10 | VAE02839
342599 | 2025-10-23 | 2025-11-13 | HVN | B787 | HVN-B/HC25-2 | A872-190825-CHK-Y06 | 9.76 | 7824832 | M |  | 6861465 | 1 | FINDING (NRC) TASKCARD 57-898-02 (00) / ITEM 1 | 04 SLAT SEALS POSISION 01,06,07,12 REPLACED BY NEW ONES IAW STANDARDTORQUE VALUES FOR COMPOSITE STRUCTURE - TECHNICAL DATA AMM DMC-B787-A-20-11-00-00A-030A-A. REV 159 C/O SATIS TORQUE: PN:QD1R50 SN:0514023540 | 2025-11-12 | 10:10 | VAE02589
342599 | 2025-10-23 | 2025-11-13 | HVN | B787 | HVN-B/HC25-2 | A872-190825-CHK-Y06 | 9.77 | 7824839 | M |  | 6861452 | 1 |  | REPLACED SPOILER SEAL #1OB, #5OB FOLLOW STANDARD PRACTICE IAW DMC-B787-A-20-11-01-00A-030A-A REV 159 SATIS | 2025-11-12 | 08:29 | VAE03612
342599 | 2025-10-23 | 2025-11-13 | HVN | B787 | HVN-B/HC25-2 | A872-190825-CHK-Y06 | 9.78 | 7824842 | M |  | 6861435 | 1 |  | GET ACCESS | 2025-10-26 | 03:27 | VAE03088
342599 | 2025-10-23 | 2025-11-13 | HVN | B787 | HVN-B/HC25-2 | A872-190825-CHK-Y06 | 9.78 | 7824842 | M |  | 6872445 | 2 | PERFORMED | - DONE. CHECK SATIS | 2025-10-29 | 08:06 | VAE01763
342599 | 2025-10-23 | 2025-11-13 | HVN | B787 | HVN-B/HC25-2 | A872-190825-CHK-Y06 | 9.79 | 7824865 | M |  | 6861446 | 1 |  | GET ACCESS | 2025-10-28 | 09:07 | VAE03089
342599 | 2025-10-23 | 2025-11-13 | HVN | B787 | HVN-B/HC25-2 | A872-190825-CHK-Y06 | 9.79 | 7824865 | M |  | 6872231 | 2 | PERFORMED | - DONE. SATIS | 2025-11-11 | 03:44 | VAE03126
342599 | 2025-10-23 | 2025-11-13 | HVN | B787 | HVN-B/HC25-2 | A872-190825-CHK-Y06 | 9.80 | 7824874 | M |  | 6861455 | 1 | FINDING (NRC) TASKCARD 57-858-01 (00) / ITEM 1 | REPLACE FLAPERON FIX HINGE PANEL SEALS ON BOTH SIDES FOLLOW STANDARD PRACTICE IAW DMC-B787-A-20-11-01-00A-030A-A REV 159 SATIS | 2025-11-12 | 08:56 | VAE03612
342599 | 2025-10-23 | 2025-11-13 | HVN | B787 | HVN-B/HC25-2 | A872-190825-CHK-Y06 | 9.81 | 7824885 | M |  | 6861478 | 1 |  | REPLACED THE SPOILER SEALS #8 IB, #9 OB, #10 IB AND OB, #11 IB, #12OB, #13IB, #14OB FOLLOW STANDARD PRACTICE IAW DMC-B787-A-20-11-01-00A-030A-A REV 159 SATIS | 2025-11-12 | 08:41 | VAE03612
342599 | 2025-10-23 | 2025-11-13 | HVN | B787 | HVN-B/HC25-2 | A872-190825-CHK-Y06 | 9.82 | 7824910 | M |  | 6861493 | 1 | FINDING (NRC) TASKCARD 57-912-02 (00) / ITEM 1 | 04 KRUEGER FLAP SEALS REPLACED BY NEW ONES IAW STANDARDTORQUE VALUES FOR COMPOSITE STRUCTURE - TECHNICAL DATA AMM DMC-B787-A-20-11-00-00A-030A-A. REV 159 C/O SATIS. TORQUE: PN:QD1R50 SN:0514023540 | 2025-11-12 | 10:06 | VAE02589
342599 | 2025-10-23 | 2025-11-13 | HVN | B787 | HVN-B/HC25-2 | A872-190825-CHK-Y06 | 9.83 | 7824929 | M |  | 6861513 | 1 |  | PERFORM CLEAN LH/RH SLATS FOLLOW STANDARD PRACTICE IAW DMC-B787-A-20-10-21-00A-251A-A REV 159 SATIS | 2025-11-12 | 07:58 | VAE03234
342599 | 2025-10-23 | 2025-11-13 | HVN | B787 | HVN-B/HC25-2 | A872-190825-CHK-Y06 | 9.84 | 7826910 | M |  | 6864186 | 1 | FINDING (NRC) CHECK 787 Y06 | FIM TASK DMC-B787-A-42-20-F3-B8A-421A-A REV 137 APPLIED FOR M.MSG 42-02645 (1) RIGHT 8 GENERAL PROCESSOR MODULE: SOFTWARES LOADING PERFORMED IAW DMC-B787-A-45-11-00-02A-300D-A REV 158 SATIS (2) DO CMCF GROUND TEST FOR RIGHT 8 GENERAL PROCESSOR MODULE PASSED. STATUS MSG GONE. PLS MONITOR FURTHER. | 2025-10-26 | 08:20 | VAE00742
342599 | 2025-10-23 | 2025-11-13 | HVN | B787 | HVN-B/HC25-2 | A872-190825-CHK-Y06 | 9.85 | 7827126 | M |  | 6864442 | 1 | FINDING (NRC) TASKCARD 35-070-00 (00) / ITEM 1 | REMOVE 02 PORTABLE OXYGEN CYLINDER AT FLOOR MOUTED STOWAGE (AFT SEAT 37CBA) AND RETURN TO UNSERVICE STORE REFER AMM DMC-B787-A-35-31-03-00F-520A-A REV 158 CHECKED SATIS | 2025-10-27 | 02:21 | VAE02838
342599 | 2025-10-23 | 2025-11-13 | HVN | B787 | HVN-B/HC25-2 | A872-190825-CHK-Y06 | 9.85 | 7827126 | M |  | 6864442 | 1 | FINDING (NRC) TASKCARD 35-070-00 (00) / ITEM 1 | INSTALL NEW OXYGEN CYLINDER AT FLOOR MOUNTED STOWAGE (AFT SEAT 37 ABC) REFER AMM DMC-B787-A-35-31-03-00F-720A-A REV 158 CHECKED SATIS | 2025-11-03 | 02:42 | VAE02838
342599 | 2025-10-23 | 2025-11-13 | HVN | B787 | HVN-B/HC25-2 | A872-190825-CHK-Y06 | 9.86 | 7827139 | M |  | 6864449 | 1 |  | REPLACED NEW TAMPER SEALS OF SMOKEHOOD AT ATTENDANT SEAT 2L AFT; CHKD SATIS REF AMM 25-64-00-01B-300C-A REV 158 | 2025-10-27 | 08:57 | VAE02838
342599 | 2025-10-23 | 2025-11-13 | HVN | B787 | HVN-B/HC25-2 | A872-190825-CHK-Y06 | 9.87 | 7827146 | M |  | 6864453 | 1 | FINDING (NRC) TASKCARD 25-VNA-064 (00) / ITEM 1 | REPLACED BY NEW BABY BASSINETS AT STOWAGE (AFT SEAT 19KHG) REFER ENGINEEIRNG & MAINTENANCE SOP, SECTION 3.58.04.MNT-SOP-P58.04 - ISS02/REV04 CHECKED SATIS | 2025-10-27 | 02:30 | VAE02838
342599 | 2025-10-23 | 2025-11-13 | HVN | B787 | HVN-B/HC25-2 | A872-190825-CHK-Y06 | 9.88 | 7827152 | M |  | 6864457 | 1 | FINDING (NRC) TASKCARD 25-VNA-043 (00) / ITEM 1 | RELPACED NEW MEDICAL KIT; CHKD SATIS REF EEL VNA-787-010 REV 04 | 2025-10-28 | 09:45 | VAE02838
342599 | 2025-10-23 | 2025-11-13 | HVN | B787 | HVN-B/HC25-2 | A872-190825-CHK-Y06 | 9.89 | 7831188 | M |  | 6871091 | 1 | FINDING (NRC) | PAINT TOUCH UP ON ALL EDGE OF ATT SEATS REF: CMM 25-21-92 ( TASK 25-21-92-359-042-A01 AND TASK 25-21-92-350-803-A01 ) REV 5 ( OCT 22/2021 ) CHECKED SATIS | 2025-10-28 | 06:30 | VAE01730
342599 | 2025-10-23 | 2025-11-13 | HVN | B787 | HVN-B/HC25-2 | A872-190825-CHK-Y06 | 9.90 | 7833356 | M |  | 6874875 | 1 | FINDING (NRC) DOCUMENT EOD-787-38-32-0002-R00 | C/O REPLACED 01 CLAMP AT R/H WASTE TANK I.A.W AMM DMC-B787-A-38-32-07-00A-520/720A-A. REV159 . SATIS | 2025-11-08 | 06:02 | VAE03605
342599 | 2025-10-23 | 2025-11-13 | HVN | B787 | HVN-B/HC25-2 | A872-190825-CHK-Y06 | 9.91 | 7835232 | M |  | 6877754 | 1 |  | INSTALLED NEW BUMPER AT SEAT 4A; CHKD SATIS REF CMM 25-03-09 REV 2 (SUBTASK 25-03-09-440-005-A01 /STEP D) | 2025-11-05 | 07:21 | VAE02838
342599 | 2025-10-23 | 2025-11-13 | HVN | B787 | HVN-B/HC25-2 | A872-190825-CHK-Y06 | 9.92 | 7835243 | M |  | 6877779 | 1 |  | INSTALLED NEW BLIND COVER AT SEAT 5D; CHKD SATIS REF CMM 25-03-08 REV 03 (SUBTASK 25-03-08-440-009-A01/STEP E) | 2025-11-05 | 07:11 | VAE02838
342599 | 2025-10-23 | 2025-11-13 | HVN | B787 | HVN-B/HC25-2 | A872-190825-CHK-Y06 | 9.93 | 7835294 | M |  | 6877920 | 1 |  | REPLACED NEW LATCH, PUSH TO CLOSE OF SHROUD ASSY MONITOR AT SEAT 3K,4K; CHKD SATIS REF CMM 25-03-09 REV 02 (SUBTASK 25-03-09-040-004-A01/STEP A.7); SUBTASK 25-03-09-440-010-A01/STEP C.8) | 2025-11-05 | 08:11 | VAE02838
342599 | 2025-10-23 | 2025-11-13 | HVN | B787 | HVN-B/HC25-2 | A872-190825-CHK-Y06 | 9.94 | 7836409 | M |  | 6880392 | 1 |  | REPLACED 01 BONDING JUMPER AT REFUEL DOOR IAW SWPM 20-20-00 REV 90. CHK SATIS | 2025-11-09 | 09:52 | VAE03095
342599 | 2025-10-23 | 2025-11-13 | HVN | B787 | HVN-B/HC25-2 | A872-190825-CHK-Y06 | 9.95 | 7836838 | M |  | 6881028 | 1 | EVALUATE | GET ACCESS TO THE DAMAGE AREA. REMOVAL OF PAINT FINISH REF. TO AMM TASK DMC-B787-A-51-21-05-00A-251B-A (REV 159). DO AN INSPECTION TO DETERMINE THE DIMENSIONS OF DAMAGE REFER TO SRM B787-A-51-13-01-01A-280A-A: FOUND SCRATCH LXW: 10MM X 0.2MM DEPTH: 1PLY (IWWF) REF. TO SDR 18617. C/O RAMP DAMAGE CHECKER AS PER SRM B787-A-51-13-02-00A-280A-A (REV 14): NO FOUND DELAMINATION . DAMAGE IN LIMIT AS PER SRM B787-A-53-80-01-04A-661A-A, PARAGRAPH 3. (REV 14) REQUIRE PERMANENT REPAIR DAMAGE AS PER SRM B787-A-51-73-00-03A-661A-A (REV 14) OR ALTERNATE SRM TASK B787-A-51-73-06-08A-663A-A (REV 14). | 2025-10-31 | 04:13 | VAE02496
342599 | 2025-10-23 | 2025-11-13 | HVN | B787 | HVN-B/HC25-2 | A872-190825-CHK-Y06 | 9.95 | 7836838 | M |  | 6884798 | 2 |  | PERMANENT SEAL THE DAMAGE AS PER SRM B787-A-51-73-00-03A-661A-A (REV 14). DONE. SATIS. APPLY PAINT REPAIR AREA AS PER AMM DMC-B787-A-51-21-13-01A-663A-A (REV 159). DONE. SATIS. MAKE SURE THE WORKING AREA IS CLEAN AND CLEAR OF TOOLS AND OTHER ITEMS. | 2025-11-06 | 07:38 | VAE02496
342599 | 2025-10-23 | 2025-11-13 | HVN | B787 | HVN-B/HC25-2 | A872-190825-CHK-Y06 | 9.96 | 7840116 | M |  | 6886110 | 1 |  | - GET ACCESS | 2025-11-06 | 02:10 | VAE03089
342599 | 2025-10-23 | 2025-11-13 | HVN | B787 | HVN-B/HC25-2 | A872-190825-CHK-Y06 | 9.96 | 7840116 | M |  | 6900759 | 2 | PERFORMED | - C/O APPLY PAINT OB SEALANT LAYER AT BOTH RAM AIR OUTLET DUCT AS PER AMM DMC-B787-A-51-21-13-01A-663A-A. REV.14 - MAKE SURE THAT THE WORKING AREAS ARE CLEAN AND CLEAR OF TOOLS AND OTHER ITEMS. | 2025-11-06 | 02:13 | VAE02818
342599 | 2025-10-23 | 2025-11-13 | HVN | B787 | HVN-B/HC25-2 | A872-190825-CHK-Y06 | 9.97 | 7844071 | M |  | 6891336 | 1 | FINDING (NRC) CHECK 787 Y06 | C/O RE-TORQUE 01 SCREW ON PANEL 324HL REF AMM: 20-11-01 . REV:159 SATIS | 2025-11-03 | 03:34 | VAE02854
342599 | 2025-10-23 | 2025-11-13 | HVN | B787 | HVN-B/HC25-2 | A872-190825-CHK-Y06 | 9.98 | 7844564 | M |  | 6892296 | 1 |  | REPLACED NEW DISCONNECT - SELF-SEALING ON TUBING INSTL-CORE POSITION ENG# 2 REF : REFERENCE: DMC-B787-A-20-11-00-00A-030A-A REV:159. SATIS | 2025-11-11 | 06:41 | VAE03603
342599 | 2025-10-23 | 2025-11-13 | HVN | B787 | HVN-B/HC25-2 | A872-190825-CHK-Y06 | 9.98 | 7844564 | M |  | 6917723 | 2 | RQ CHK LEAK. | C/O DRY MOTOR FOR CHK LEAK . REFERENCE: DMC-B787-A-G71-00-00-48A-364A-A REV: 159 SATIS | 2025-11-13 | 01:49 | VAE02854
342599 | 2025-10-23 | 2025-11-13 | HVN | B787 | HVN-B/HC25-2 | A872-190825-CHK-Y06 | 9.99 | 7848111 | M |  | 6897434 | 1 |  | REPLACED NEW LIFEVEST AT SEAT 55ED; CHKD SATIS REF AMM 25-62-01-00B-280B-A REV 159 REF EEL VNA-787-010 REV 04 | 2025-11-05 | 08:06 | VAE02838
342599 | 2025-10-23 | 2025-11-13 | HVN | B787 | HVN-B/HC25-2 | A872-190825-CHK-Y06 | 9.100 | 7848258 | M |  | 6897613 | 1 |  | INSTALLED NEW SEAT TRACK COVER AT SEAT 6G, 4D I.A.W AMM 25-25-02-04A-921A REV 159; CHKD SATIS | 2025-11-05 | 01:24 | VAE02838
342599 | 2025-10-23 | 2025-11-13 | HVN | B787 | HVN-B/HC25-2 | A872-190825-CHK-Y06 | 9.101 | 7849104 | M |  | 6899278 | 1 | FINDING (NRC) TASKCARD 44-VNA-007 (00) / ITEM 1 | -C/O RE-INSTALL THE PASSENGER SEAT ASSEMBLIES AT SEAT 17DEF I.A.W AMM DMC-B787-A-25-25-01-00A-720A-A REV 159. CHECK SATIS. | 2025-11-13 | 07:11 | VAE02887
342599 | 2025-10-23 | 2025-11-13 | HVN | B787 | HVN-B/HC25-2 | A872-190825-CHK-Y06 | 9.101 | 7849104 | M |  | 6899278 | 1 | FINDING (NRC) TASKCARD 44-VNA-007 (00) / ITEM 1 | - C/O T/S AND SWAP SDB AT SEAT 6DG AND 20DEF I.A.W AMM DMC-B787-A-44-26-10-00A-520A-A AND AMM DMC-B787-A-44-26-10-00A-720A-A, REV 159. BUT NILL HELP. - C/O T/S AND SWAP SPB AT SEAT 1DG AND 16DEF I.A.W AMM DMC-B787-A-44-26-09-02A-520A-A AND AMM DMC-B787-A-44-26-09-02A-720A-A, REV 159. BUT NILL HELP. | 2025-11-11 | 10:06 | VAE02398
342599 | 2025-10-23 | 2025-11-13 | HVN | B787 | HVN-B/HC25-2 | A872-190825-CHK-Y06 | 9.101 | 7849104 | M |  | 6899278 | 1 | FINDING (NRC) TASKCARD 44-VNA-007 (00) / ITEM 1 | - C/O VISUAL CHECK SEATTRACK FOUND CABLE ASSY AT SEAT 17DEF IS CHAFING. - C/O REMOVE THE PASSENGER SEAT ASSEMBLIES AT SEAT 17DEF I.A.W AMM DMC-B787-A-25-25-01-00A-520A-A REV 159. | 2025-11-11 | 10:10 | VAE02887
342599 | 2025-10-23 | 2025-11-13 | HVN | B787 | HVN-B/HC25-2 | A872-190825-CHK-Y06 | 9.101 | 7849104 | M |  | 6899278 | 1 | FINDING (NRC) TASKCARD 44-VNA-007 (00) / ITEM 1 | C/O T/S AND SWAP ADB 3 I.A.W AMM DMC-B787-A-44-26-04-00A-520A-A AND AMM DMC-B787-A-44-26-04-00A-720A-A, REV 159. BUT NILL HELP. | 2025-11-11 | 10:08 | VAE02398
342599 | 2025-10-23 | 2025-11-13 | HVN | B787 | HVN-B/HC25-2 | A872-190825-CHK-Y06 | 9.101 | 7849104 | M |  | 6899278 | 1 | FINDING (NRC) TASKCARD 44-VNA-007 (00) / ITEM 1 | C/O REPAIR CABLE I.A.W SWPM 20-10 REV 90 ; REV DATE 15 OCT 2025 | 2025-11-13 | 07:09 | VAE02736
342599 | 2025-10-23 | 2025-11-13 | HVN | B787 | HVN-B/HC25-2 | A872-190825-CHK-Y06 | 9.101 | 7849104 | M |  | 6899278 | 1 | FINDING (NRC) TASKCARD 44-VNA-007 (00) / ITEM 1 | C/O THE AUDIO AND VIDEO ON DEMAND (AVOD) SYSTEM TEST AT THE SEAT 1DG TO SEAT 20DEF WORKING NOMALLY I.A.W AMM DMC-B787-A-44-26-00-61A-300B-A REV 159. CHECK SATIS. WO IS COMPLETED. | 2025-11-13 | 07:12 | VAE02398
342599 | 2025-10-23 | 2025-11-13 | HVN | B787 | HVN-B/HC25-2 | A872-190825-CHK-Y06 | 9.102 | 7850755 | M |  | 6901383 | 1 |  | INSTALLED NEW EXTERIOR ASHTRAY AT LAV 1A-1R; CHKD SATIS (IPD 25-41-50-64A-941A ITEM 75) | 2025-11-11 | 01:44 | VAE02838
342599 | 2025-10-23 | 2025-11-13 | HVN | B787 | HVN-B/HC25-2 | A872-190825-CHK-Y06 | 9.103 | 7854461 | M |  | 6906621 | 1 | FINDING (NRC) TASKCARD 53-836-00 (00) / ITEM 1 | - REPLACE SCUPPER OF PANEL (149A ) SRM B787-A-51-43-04-00A-010A-A REV. 27 NOV 2021 - MAKE SURE THAT THE WORKING AREA IS CLEAN AND CLEAR OF TOOLS AND MISCELAANEOUS EQUIPMENTS DONE, SATIS | 2025-11-08 | 10:31 | VAE03088
342599 | 2025-10-23 | 2025-11-13 | HVN | B787 | HVN-B/HC25-2 | A872-190825-CHK-Y06 | 9.104 | 7861609 | M |  | 6917082 | 1 | FINDING (NRC) CHECK 787 Y06 | DUE TO NIL SPARE IN STORE, ADD B1363: "RIGHT FUEL TANK QUANTITY INDICATON AT REFUEL CONTROL PANEL MISSING 01 LED SEGMENT" IS RAISED REF MEL 28-21-01-04 REV 9C, CAT C, DEADLINE: 23/11/2025. MAINTENANCE PROCEDURE CARRIED OUT SATIS. | 2025-11-13 | 03:39 | VAE02736
342599 | 2025-10-23 | 2025-11-13 | HVN | B787 | HVN-B/HC25-2 | A872-190825-CHK-Y06 | 9.104 | 7861609 | M |  | 6924267 | 2 | ADD B1363 SPARE ORDER | ORDERED SPARE | 2025-11-13 | 03:46 | VAE02736
342599 | 2025-10-23 | 2025-11-13 | HVN | B787 | HVN-B/HC25-2 | A872-190825-CHK-Y06 | 9.104 | 7861609 | M |  | 6932027 | 3 |  | C/O REPLACE REFUEL CONTROL PANEL IAW AMM 28-21-21-03A-520/720A-A REV 159 AND CHK SATIS. ADD B1363 CLEARED | 2025-11-21 | 18:35 | VAE01252
342599 | 2025-10-23 | 2025-11-13 | HVN | B787 | HVN-B/HC25-2 | A872-190825-CHK-Y06 | 9.105 | 7861726 | M |  | 6917241 | 1 | REPAIR | - GET ACCESS | 2025-11-11 | 07:06 | VAE03089
342599 | 2025-10-23 | 2025-11-13 | HVN | B787 | HVN-B/HC25-2 | A872-190825-CHK-Y06 | 9.105 | 7861726 | M |  | 6921353 | 2 | PERFORMED | - DONE. SATIS | 2025-11-12 | 07:01 | VAE03126
342599 | 2025-10-23 | 2025-11-13 | HVN | B787 | HVN-B/HC25-2 | A872-190825-CHK-Y06 | 9.106 | 7861861 | M |  | 6917441 | 1 |  | REPLACED NEW STEAM OUTLET OF ESPRESSO MAKER AT FWD GALLEY; CHKD SATIS REF AMM 25-32-00-27A-320A REV 159 | 2025-11-11 | 07:00 | VAE02838
342599 | 2025-10-23 | 2025-11-13 | HVN | B787 | HVN-B/HC25-2 | A872-190825-CHK-Y06 | 9.107 | 7862305 | M |  | 6918086 | 1 | FINDING (NRC) CHECK 787 Y06 | APPLIED FIM TASK: DMC-B787-A-22-30-F0-20A-421A-A REV 138. REMOVED ENGINE THRUST CONTROL MODULE IAW AMM: DMC-B787-A-G76-11-01-00A-520A-A REV 159. PERFORMED CLEANING CONNECTORS OF ENGINE THRUST CONTROL MODULE, THEN RE-INSTALLED THE ENGINE THRUST CONTROL MODULE IAW AMM: DMC-B787-A-G76-11-01-00A-720A-A REV 159. PERFORMED INSTALLATION TEST: SATIS. MMSG: 22-29102 NOT ACTIVE SHOWED. WO COMPLETED. | 2025-11-12 | 07:34 | VAE02736
342599 | 2025-10-23 | 2025-11-13 | HVN | B787 | HVN-B/HC25-2 | A872-190825-CHK-Y06 | 9.108 | 7866462 | M |  | 6924085 | 1 | FINDING (NRC) CHECK 787 Y06 | ADD C334: "AUTO LAND OUT OF DATE (A/C DOWNGRADED TO CAT II)" IS RAISED REF MME 3.32.7.5 REV 02, DEADLINE: 23/11/2025. | 2025-11-13 | 03:12 | VAE02736
342599 | 2025-10-23 | 2025-11-13 | HVN | B787 | HVN-B/HC25-2 | A872-190825-CHK-Y06 | 9.108 | 7866462 | M |  | 6927646 | 2 |  | PERFORMED BY CREW AND ADD C334 CLEARED | 2025-11-15 | 07:24 | VAE01352
342599 | 2025-10-23 | 2025-11-13 | HVN | B787 | HVN-B/HC25-2 | A872-190825-CHK-Y06 | 10.1 | 7450569 | PD |  | 6255425 | 1 |  | PERFORMED WORK STEP `PRELIMINARY INSPECTION` | 2025-10-23 | 09:31 | VAE00725
342599 | 2025-10-23 | 2025-11-13 | HVN | B787 | HVN-B/HC25-2 | A872-190825-CHK-Y06 | 10.2 | 7609012 | PD |  | 6504228 | 1 |  | PERFORMED WORK STEP `DENT & BUCKLE CHART PRINTING PRINT THE SOFT COPY OF THE DENT & BUCKLE CHART FROM AMOS AND PRO...` | 2025-11-13 | 01:47 | VAE01348
342599 | 2025-10-23 | 2025-11-13 | HVN | B787 | HVN-B/HC25-2 | A872-190825-CHK-Y06 | 10.3 | 7609013 | PD |  | 6504229 | 1 |  | PERFORMED WORK STEP `IN-PROGRESS INSPECTION` | 2025-11-13 | 07:47 | VAE01348
342599 | 2025-10-23 | 2025-11-13 | HVN | B787 | HVN-B/HC25-2 | A872-190825-CHK-Y06 | 10.4 | 7609011 | PD |  | 6504227 | 1 |  | PERFORMED WORK STEP `TEST NO. 1 - DRY-MOTOR - LEAK TEST FOR BOTH ENGINES REFERENCE: DMC-B787-A-G71-00-00-48A-364A-A` | 2025-11-13 | 08:24 | VAE02854
342599 | 2025-10-23 | 2025-11-13 | HVN | B787 | HVN-B/HC25-2 | A872-190825-CHK-Y06 | 10.5 | 7813989 | PD |  | 6842976 | 1 |  | PERFORMED WORK STEP `LIFT THE AIRPLANE ON JACKS - HANDLING REFERENCE: DMC-B787-A-07-11-01-00A-912A-A` | 2025-11-11 | 14:37 | VAE02589
342599 | 2025-10-23 | 2025-11-13 | HVN | B787 | HVN-B/HC25-2 | A872-190825-CHK-Y06 | 10.6 | 7813988 | PD |  | 6842975 | 1 |  | PERFORMED WORK STEP `AIR/GROUND MODE SIMULATION - STANDARD PRACTICES REFERENCE: DMC-B787-A-32-09-00-08A-950A-A` | 2025-11-12 | 07:18 | VAE02736